## Variable&Parameters list
Acronym | value | unit | description
DCG |  | mol C m^-2 d^-1 | daily carbon gain
H |  | hours day^-1 | photoperiod
PPF |  | PAR micro-mol m^-1 s^-1 | photosynthetic photon flux
CUE24 |  |  | carbon use efficiency
A |  | - | fraction PPF absrobed by canopy
|  | - | power parameter for A(t)
t |  | days | days after transplanting
CGR |  | g m^2 d^-1 | crop growth rate
MWc | 12 | g mol^-1 | molecular weigth of carbon
BCF | 0.4 | - | biomass carbon fraction | crop specific parameter
TCB |  | g m-2 | total crop biomass
TEB |  | g m-2 | total edible biomass |  | carbon storage | biomassa (gm^2)
XFRT | 0.95 | - | fraction of DCG allocated to edible biomass |  | 347 | 789 | 0.4398
DOP |  | mol O12 m^-2 d^-1 | daily oxygen production |  | 238 | 563
OPF |  |  | oxygen production fraction |  | 172 | 438
DTR | 1.08 | L m^-2 d^-1 | daily canopy transpiration rates
MWw | 18 | g mol^-1 | molecular weigth of water |  | 89 | 233 | 0.38197
pw | 1000 | g L^-1 | water specific weigth |  | 80 | 226
gc |  | mol m^-2 s^-1 | canopy surface conductance | calculated from canopy stomatal conductance for water transfer gs and bioas production chamber aerodynamic conductance for vapor transfer | 73 | 216
VPD |  | kPa | vapour pressure deficit
Patm | 101.325 | kPa | total atmospheric pressure
Tlight |  | °C | mean air temperature during life cycle
RH |  |  | relative air humidity
gs |  |  | canopy stomatal conductance
gA | 2.5 | mol m^-2 s^-1 | biomas production chamber aerodynamic conductance for water vapour transfer
Pgross |  | micromol CO2 m^-2 s^-1 | gross canopy photosynthesis
Pnet |  | micromol CO2 m^-2 s^-1 | net canopy photsynthesis
chamber dimension |  | 0.33 m2
Note on B11: Chiara Amitrano: jones 2000 riporta 0.4 cioè il 40% della biomassa della lattuga ma siccome il 95 % è acqua abbiamo calcolato il 40% del rimanente 5% ossia 0.2
Note on B14: Chiara Amitrano: jones 2000
Note on B17: Chiara Amitrano: jones 2000

## G_ON
A_CQY_CUE_min | 0.0034272 | (A_CQY_CUE)min
A_CQY_CUE_max | 0.0095234 | (A_CQY_CUE)max
A_CQY_min | 0.048646 | (A_CQY)min
A_CQY_max | 0.056463 | (A_CQY)max
n | 0
tE | 1
tA | 7
Nominal-green
days | hours d-1 |  | PAR micro-mol m-1 s-1 | mol mol-1 |  | mol C m-2 d-1 | g m-2 d-1 | g m-2 | g m-2 | (g m-2 )^2 | mol O12 m-2 d-1 | °C |  | kPa |  | kPa | kPa | mol m-2 s-1 |  | mol m-2 s-1 | micromol CO2 m-2 s-1 | micromol CO2 m-2 s-1 |  | L m-2d-1
t | H |  | PPF | A_CQY | A_CQY_CUE | DCG | CGR | TEB | TEB observed | ERR | DOP | TLight | Tleaf | VPsat | RH | Vpair | VPD | gs | gSmeasured | gc | Pgross | Pnet | PN measured | DTR | DTR measured | ERR
1 | 12 |  | 314.54 | 0.048646 | 0.0034272 | 0.046569 | 1.3971 | 8.53 | 6.3896 | 4.5812 | 0.050294 | 25.1923 | 23.8 | 2.9539 | 0.40771 | 1.2043 | 1.7496 | 0.054533 |  | 0.053369 | 15.301 | 8.1895 |  | 0.72607 | 0.65344 | 0.0052755 | \
2 | 12 |  | 314.54 | 0.049167 | 0.0038336 | 0.052091 | 1.5627 | 10.0927 | 12.7924 | 7.2879 | 0.056259 | 24.3026 | 23.8 | 2.9539 | 0.41948 | 1.2391 | 1.7148 | 0.063766 |  | 0.06218 | 15.4649 | 8.3354 |  | 0.83129 | 0.64036 | 0.036452
3 | 12 |  | 314.54 | 0.049688 | 0.00424 | 0.057614 | 1.7284 | 11.8212 | 13.0105 | 1.4146 | 0.062223 | 25.4495 | 23.8 | 2.9539 | 0.39292 | 1.1607 | 1.7933 | 0.045921 |  | 0.045093 | 15.6288 | 8.4812 |  | 0.63044 | 0.79329 | 0.026521
4 | 12 |  | 314.54 | 0.050209 | 0.0046464 | 0.063136 | 1.8941 | 13.7152 | 13.1469 | 0.32305 | 0.068187 | 25.1208 | 23.8 | 2.9539 | 0.38833 | 1.1471 | 1.8068 | 0.04338 |  | 0.04264 | 15.7927 | 8.6271 |  | 0.60065 | 0.82293 | 0.049409
5 | 12 |  | 314.54 | 0.05073 | 0.0050528 | 0.068659 | 2.0598 | 15.775 | 13.8013 | 3.8953 | 0.074151 | 24.738 | 23.8 | 2.9539 | 0.5 | 1.477 | 1.477 | 0.12655 |  | 0.12045 | 15.9566 | 8.773 |  | 1.387 | 0.92074 | 0.21741
6 | 12 |  | 314.54 | 0.051251 | 0.0054593 | 0.074181 | 2.2254 | 18.0004 | 16.2011 | 3.2376 | 0.080116 | 24.8219 | 23.8 | 2.9539 | 0.44327 | 1.3094 | 1.6445 | 0.086081 |  | 0.083216 | 16.1206 | 8.9189 |  | 1.0669 | 0.90838 | 0.02514
7 | 12 |  | 314.54 | 0.051772 | 0.0058657 | 0.079704 | 2.3911 | 20.3915 | 19.8553 | 0.28757 | 0.08608 | 24.7781 | 23.8 | 2.9539 | 0.44699 | 1.3204 | 1.6336 | 0.090326 |  | 0.087176 | 16.2845 | 9.0647 |  | 1.1102 | 1.0929 | 0.00029994
8 | 12 |  | 314.54 | 0.052294 | 0.0062721 | 0.085226 | 2.5568 | 22.9483 | 22.3641 | 0.34128 | 0.092044 | 24.8818 | 23.8 | 2.9539 | 0.45235 | 1.3362 | 1.6177 | 0.095934 |  | 0.092388 | 16.4484 | 9.2106 |  | 1.1652 | 1.2695 | 0.010874
9 | 12 |  | 314.54 | 0.052815 | 0.0066785 | 0.090748 | 2.7225 | 25.6708 | 24.0821 | 2.5238 | 0.098008 | 24.5505 | 23.8 | 2.9539 | 0.45042 | 1.3305 | 1.6234 | 0.095935 |  | 0.09239 | 16.6123 | 9.3565 |  | 1.1693 | 1.4692 | 0.089887
10 | 12 |  | 314.54 | 0.053336 | 0.0070849 | 0.096271 | 2.8881 | 28.5589 | 24.8457 | 13.7878 | 0.10397 | 24.901 | 23.8 | 2.9539 | 0.45042 | 1.3305 | 1.6234 | 0.097431 |  | 0.093776 | 16.7762 | 9.5024 |  | 1.1869 | 1.7144 | 0.2783
11 | 12 |  | 314.54 | 0.053857 | 0.0074913 | 0.10179 | 3.0538 | 31.6127 | 26.8637 | 22.5531 | 0.10994 | 24.8771 | 23.8 | 2.9539 | 0.45042 | 1.3305 | 1.6234 | 0.098927 |  | 0.095161 | 16.9402 | 9.6482 |  | 1.2044 | 1.574 | 0.13659
12 | 12 |  | 314.54 | 0.054378 | 0.0078978 | 0.10732 | 3.2195 | 34.8322 | 34.0357 | 0.63437 | 0.1159 | 25.1292 | 23.8 | 2.9539 | 0.45364 | 1.34 | 1.6139 | 0.10307 |  | 0.09899 | 17.1041 | 9.7941 |  | 1.2455 | 1.376 | 0.017008
13 | 12 |  | 314.54 | 0.054899 | 0.0083042 | 0.11284 | 3.3851 | 38.2173 | 37.6899 | 0.27819 | 0.12187 | 24.9714 | 23.8 | 2.9539 | 0.45859 | 1.3546 | 1.5993 | 0.10875 |  | 0.10422 | 17.268 | 9.94 |  | 1.2994 | 1.2919 | 5.5791e-05
14 | 12 |  | 314.54 | 0.05542 | 0.0087106 | 0.11836 | 3.5508 | 41.7681 | 43.6347 | 3.4842 | 0.12783 | 25.0031 | 23.8 | 2.9539 | 0.45061 | 1.3311 | 1.6229 | 0.10358 |  | 0.099457 | 17.4319 | 10.0859 |  | 1.2583 | 1.2501 | 6.8282e-05
15 | 12 |  | 314.54 | 0.055941 | 0.009117 | 0.12388 | 3.7165 | 45.4846 | 49.7977 | 18.6032 | 0.13379 | 24.8255 | 23.8 | 2.9539 | 0.46657 | 1.3782 | 1.5757 | 0.11881 |  | 0.11342 | 17.5958 | 10.2317 |  | 1.3934 | 1.2044 | 0.035713
16 | 12 |  | 314.54 | 0.056463 | 0.0095234 | 0.12941 | 3.8822 | 49.3668 | 55.8517 | 42.0542 | 0.13976 | 24.562 | 23.8 | 2.9539 | 0.46061 | 1.3606 | 1.5933 | 0.11531 |  | 0.11022 | 17.7597 | 10.3776 |  | 1.3692 | 1.3265 | 0.0018203
17 | 12 |  | 314.54 | 0.056463 | 0.0095234 | 0.12941 | 3.8822 | 53.2489 | 58.0333 | 22.8901 | 0.13976 | 24.4719 | 23.8 | 2.9539 | 0.46226 | 1.3655 | 1.5884 | 0.11674 |  | 0.11154 | 17.7597 | 10.3776 |  | 1.3813 | 1.4232 | 0.0017626
18 | 12 |  | 314.54 | 0.056463 | 0.0095234 | 0.12941 | 3.8822 | 57.1311 | 60.0513 | 8.5274 | 0.13976 | 24.4234 | 23.8 | 2.9539 | 0.46146 | 1.3631 | 1.5908 | 0.11604 |  | 0.1109 | 17.7597 | 10.3776 |  | 1.3754 | 1.3645 | 0.00011873
19 | 12 |  | 314.54 | 0.056463 | 0.0095234 | 0.12941 | 3.8822 | 61.0133 | 63.5964 | 6.6725 | 0.13976 | 24.563 | 23.8 | 2.9539 | 0.47526 | 1.4039 | 1.5501 | 0.12809 |  | 0.12185 | 17.7597 | 10.3776 |  | 1.4725 | 1.299 | 0.030096
20 | 12 |  | 314.54 | 0.056463 | 0.0095234 | 0.12941 | 3.8822 | 64.8954 | 65.2326 | 0.11367 | 0.13976 | 24.0417 | 23.8 | 2.9539 | 0.47646 | 1.4074 | 1.5465 | 0.12915 |  | 0.1228 | 17.7597 | 10.3776 |  | 1.4806 | 1.2704 | 0.044183
21 | 12 |  | 314.54 | 0.056463 | 0.0095234 | 0.12941 | 3.8822 | 68.7776 | 65.9143 | 8.1982 | 0.13976 | 24.224 | 23.8 | 2.9539 | 0.47565 | 1.405 | 1.5489 | 0.12844 |  | 0.12216 | 17.7597 | 10.3776 |  | 1.4752 | 1.328 | 0.021646
22 | 12 |  | 314.54 | 0.056463 | 0.0095234 | 0.12941 | 3.8822 | 72.6597 | 68.6686 | 15.9293 | 0.13976 | 22.6775 | 23.8 | 2.9539 | 0.47304 | 1.3973 | 1.5566 | 0.12615 |  | 0.12009 | 17.7597 | 10.3776 |  | 1.4574 | 1.4857 | 0.00079985
23 | 12 |  | 314.54 | 0.056463 | 0.0095234 | 0.12941 | 3.8822 | 76.5419 | 72.4318 | 16.8925 | 0.13976 | 22.6775 | 23.8 | 2.9539 | 0.47304 | 1.3973 | 1.5566 | 0.12615 | 0.075 | 0.12009 | 17.7597 | 10.3776 | 5.8987 | 1.4574 | 1.5454 | 0.00774
[7 empty] | Objective | 215.3372 | RMSE | 2.9819 |  | obiettivo2 | 4.8785 |  |  |  |  | BIAS | 0.051154 |  |  | BIAS | 4.4789 |  | RMSE | 0.21236
[9 empty] | BIAS | 0.12013 | [14 empty] | BIAS | -0.012184
[9 empty] | Corr | 0.99044 | [8 empty] | 0.68206 |  |  |  | 0.75929 |  | Corr | 0.71154
[7 empty] | dev.st | 21.6685 | 22.0493 | [13 empty] | dev.st | 0.27074 | 0.29657
[7 empty] | e.st | 4.5182 | [14 empty] | e.st | 0.056453
[9 empty] | RPD | 4.8801 | [14 empty] | RPD | 5.2533
Note on B7: Chiara Amitrano: da letteratura
Note on B9: Chiara Amitrano: da dati sperimentali

## results
Model predictions | Real | model | Real | Model predictions | Real |  | Model predictions | Real
Pnet umol CO2 m-2 s-1 |  | gs mol m-2 s-1 |  | TEB g m-2 | DW g m-2 |  | DTR L m-2d-1 | ET (L)m-2
Model_green | Exp_green | Model_green | Exp_green | MEC G-N | Exp G-N |  | Model_green | Exp_green
0.040139 |  | 0.0010298 |  | 8.53 | 8.5355 | 0 | 0.0026482 | 0.21667
0.22706 |  | 0.0063542 |  | 8.7618 | 10.608 | 0 | 0.020483 | 0.24397
0.6257 |  | 0.017105 |  | 9.4007 | 13.4441 | 0 | 0.057913 | 0.1101
1.2844 |  | 0.035794 |  | 10.7123 | 14.8349 | 0 | 0.11518 | 0.17715
2.2438 |  | 0.060465 |  | 13.0034 | 17.2074 | 0 | 0.20755 | 0.28431
3.5395 |  | 0.096561 |  | 16.6176 | 24.3794 | 0 | 0.31836 | 0.36436
5.2036 |  | 0.13862 |  | 21.931 | 27.3245 | 0 | 0.47283 | 0.34191
7.2659 |  | 0.19625 |  | 29.3501 | 28.4426 | 0 | 0.6366 | 0.3424
7.2659 |  | 0.19165 |  | 36.7692 | 41.8322 | 0 | 0.65359 | 0.41554
7.2659 |  | 0.19429 |  | 44.1883 | 54.9763 | 0 | 0.64403 | 0.55142
7.2659 |  | 0.20567 |  | 51.6074 | 58.5214 | 0 | 0.59744 | 0.66049
7.2659 |  | 0.18799 |  | 59.0265 | 58.2571 | 0 | 0.66609 | 0.7287
7.2659 |  | 0.19042 |  | 66.4457 | 65.9934 | 0 | 0.65788 | 0.907
7.2659 |  | 0.19411 |  | 73.8648 | 72.3746 | 0 | 0.64471 | 0.84316
7.2659 |  | 0.19679 |  | 81.2839 | 78.7558 | 0 | 0.63454 | 0.82692
7.2659 |  | 0.19745 |  | 88.703 | 83.228 | 0 | 0.63195 | 0.79641
7.2659 |  | 0.19863 |  | 96.1221 | 97.9811 | 0 | 0.62728 | 0.80797
7.2659 |  | 0.20069 |  | 103.5413 | 102.8897 | 0 | 0.61887 | 0.8155
7.2659 |  | 0.20057 |  | 110.9604 | 109.5436 | 0 | 0.61939 | 0.82364
7.2659 |  | 0.18846 |  | 118.3795 | 112.6251 | 0 | 0.66453 | 0.72469
7.2659 |  | 0.19642 |  | 125.7986 | 113.9341 | 0 | 0.63596 | 0.72274
7.2659 |  | 0.19642 |  | 133.2177 | 116.7701 | 0 | 0.63596 | 0.87956
7.2659 | 7.3056 | 0.19642 | 0.19 | 140.6368 | 132.2868 | 0 | 0.63596 | 0.93797
|  | mol m-2 s-1 |  | g m-2
Model_red | Exp_red | Model_red | Exp_red | MEC R-N | Exp R-N |  | Model_red | Exp_red
0.041786 |  | 0.0011192 |  | 6.7193 | 6.7193 |  | 0.0044093 | 0.28342
0.23638 |  | 0.0068918 |  | 6.9651 | 6.9102 |  | 0.022627 | 0.26508
0.65138 |  | 0.018562 |  | 7.6425 | 8.3283 |  | 0.063985 | 0.30455
1.3371 |  | 0.038826 |  | 9.033 | 11.7097 |  | 0.12712 | 0.39055
2.3359 |  | 0.065637 |  | 11.4621 | 12.446 |  | 0.22906 | 0.50019
3.6847 |  | 0.10479 |  | 15.2939 | 13.7277 |  | 0.35085 | 0.51932
5.4172 |  | 0.15051 |  | 20.9273 | 19.1272 |  | 0.52067 | 0.61694
7.5641 |  | 0.21303 |  | 28.7932 | 20.9543 |  | 0.6996 | 0.6402
7.5641 |  | 0.20815 |  | 36.6591 | 36.0073 |  | 0.71873 | 0.62375
7.5641 |  | 0.21094 |  | 44.525 | 42.0885 |  | 0.70795 | 0.56606
7.5641 |  | 0.22301 |  | 52.3909 | 46.779 |  | 0.65574 | 0.47364
7.5641 |  | 0.20427 |  | 60.2568 | 60.9866 |  | 0.73286 | 0.40864
7.5641 |  | 0.20685 |  | 68.1227 | 71.0765 |  | 0.72358 | 0.59245
7.5641 |  | 0.21075 |  | 75.9886 | 85.4751 |  | 0.70872 | 0.70488
7.5641 |  | 0.21359 |  | 83.8545 | 90.7382 |  | 0.69728 | 0.56177
7.5641 |  | 0.2143 |  | 91.7203 | 98.1011 |  | 0.69437 | 0.63992
7.5641 |  | 0.21554 |  | 99.5862 | 100.419 |  | 0.68913 | 0.70858
7.5641 |  | 0.21774 |  | 107.4521 | 108.3001 |  | 0.6797 | 0.63845
7.5641 |  | 0.2176 |  | 115.318 | 118.4172 |  | 0.68028 | 0.73853
7.5641 |  | 0.20476 |  | 123.1839 | 127.6618 |  | 0.7311 | 0.67527
7.5641 |  | 0.2132 |  | 131.0498 | 128.5344 |  | 0.69888 | 0.64098
7.5641 |  | 0.2132 |  | 138.9157 | 128.698 |  | 0.69888 | 0.80012
7.5641 | 7.8933 | 0.2132 | 0.21111 | 146.7816 | 139.6852 |  | 0.69888 | 0.81701
g m-2
|  | mol m-2 s-1 |  | MEC G-ON | Exp-G-ON
Model_offN_green | Exp_offN_green | Model_offN_green | Exp_offN_green | 8.53 | 6.3896 |  | Model_offN_green | Exp_offN_green
0.031902 |  | 0.00021243 |  | 10.0927 | 12.7924 |  | 0.0028974 | 0.65344
0.18047 |  | 0.0013806 |  | 11.8212 | 13.0105 |  | 0.018447 | 0.64036
0.49731 |  | 0.0026926 |  | 13.7152 | 13.1469 |  | 0.037605 | 0.79329
1.0209 |  | 0.0051333 |  | 15.775 | 13.8013 |  | 0.072162 | 0.82293
1.7834 |  | 0.025726 |  | 18.0004 | 16.2011 |  | 0.29321 | 0.92074
2.8132 |  | 0.027152 |  | 20.3915 | 19.8553 |  | 0.34438 | 0.90838
4.1359 |  | 0.041212 |  | 22.9483 | 22.3641 |  | 0.51635 | 1.0929
5.775 |  | 0.060149 |  | 25.6708 | 24.0821 |  | 0.7408 | 1.2695
5.775 |  | 0.059213 |  | 28.5589 | 24.8457 |  | 0.73209 | 1.4692
5.775 |  | 0.059213 |  | 31.6127 | 26.8637 |  | 0.73209 | 1.7144
5.775 |  | 0.059213 |  | 34.8322 | 34.0357 |  | 0.73209 | 1.574
5.775 |  | 0.060774 |  | 38.2173 | 37.6899 |  | 0.74655 | 1.376
5.775 |  | 0.063181 |  | 41.7681 | 43.6347 |  | 0.76836 | 1.2919
5.775 |  | 0.059306 |  | 45.4846 | 49.7977 |  | 0.73297 | 1.2501
5.775 |  | 0.06706 |  | 49.3668 | 55.8517 |  | 0.80229 | 1.2044
5.775 |  | 0.064166 |  | 53.2489 | 58.0333 |  | 0.77711 | 1.3265
5.775 |  | 0.064966 |  | 57.1311 | 60.0513 |  | 0.78416 | 1.4232
5.775 |  | 0.064576 |  | 61.0133 | 63.5964 |  | 0.78073 | 1.3645
5.775 |  | 0.07128 |  | 64.8954 | 65.2326 |  | 0.83752 | 1.299
5.775 |  | 0.071867 |  | 68.7776 | 65.9143 |  | 0.84229 | 1.2704
5.775 |  | 0.071473 |  | 72.6597 | 68.6686 |  | 0.83909 | 1.328
5.775 |  | 0.070202 |  | 76.5419 | 72.4318 |  | 0.82869 | 1.4857
5.775 | 5.8987 | 0.070202 | 0.075 |  |  |  | 0.82869 | 1.5454
g m-2
|  |  |  | MEC R-ON | Exp R-ON
|  |  |  | 8.241 | 8.241
Model_offN_red | Exp_offN_red | Model_offN_red | Exp_offN_red | 8.3123 | 8.5573 |  | Model_offN_red | Exp_offN_red
0.032851 |  | 0.00070323 |  | 8.5089 | 8.8955 |  | 0.0069306 | 0.31578
0.18583 |  | 0.0024338 |  | 8.9125 | 9.1682 |  | 0.029499 | 0.49363
0.5121 |  | 0.0029313 |  | 9.6174 | 10.0408 |  | 0.04143 | 0.69544
1.0512 |  | 0.0056065 |  | 10.7295 | 10.5862 |  | 0.079755 | 0.76878
1.8364 |  | 0.014702 |  | 12.3644 | 11.1862 |  | 0.1977 | 0.8413
2.8969 |  | 0.029005 |  | 14.6472 | 13.9677 |  | 0.37207 | 0.97185
4.2589 |  | 0.043991 |  | 18.81 | 22.4214 |  | 0.55723 | 1.1595
5.9467 |  | 0.059075 |  | 22.9729 | 23.6758 |  | 0.75013 | 1.5082
5.9467 |  | 0.065089 |  | 27.1357 | 25.2847 |  | 0.807 | 1.6653
5.9467 |  | 0.066162 |  | 31.2986 | 31.2296 |  | 0.81678 | 1.6724
5.9467 |  | 0.062464 |  | 35.4615 | 33.9839 |  | 0.78261 | 1.5083
5.9467 |  | 0.059726 |  | 39.6243 | 38.238 |  | 0.75646 | 1.4194
5.9467 |  | 0.062235 |  | 43.7872 | 50.7277 |  | 0.78045 | 1.5101
5.9467 |  | 0.063261 |  | 47.95 | 51.6276 |  | 0.79009 | 1.5469
5.9467 |  | 0.066277 |  | 52.1129 | 56.3725 |  | 0.81782 | 1.596
5.9467 |  | 0.068325 |  | 56.2758 | 59.4541 |  | 0.83615 | 1.2439
5.9467 |  | 0.069159 |  | 60.4386 | 64.9626 |  | 0.8435 | 1.1175
5.9467 |  | 0.068753 |  | 64.6015 | 65.1262 |  | 0.83993 | 1.1549
5.9467 |  | 0.064243 |  | 68.7643 | 66.2443 |  | 0.79922 | 1.155
5.9467 |  | 0.070362 |  | 72.9272 | 66.5715 |  | 0.85398 | 1.2684
5.9467 |  | 0.075941 |  | 77.0901 | 72.9806 |  | 0.90077 | 1.554
5.9467 |  | 0.069552 |  |  |  |  | 0.84694 | 1.7114
5.9467 | 6.5044 | 0.069552 | 0.0875 |  |  |  | 0.84694 | 1.6959

## measured values
Real final | Pnet | gs | E |  | Qy |  |  |  |  | Area (cm2) |  |  |  | FW (g) per plant |  |  |  | FW (g) al m2 |  |  |  |  | DW per plant |  |  |  |  | DW g m-2 |  |  |  | ET (g) |  |  |  | ET (L)m-2
Nominal_green | 7.3056 | 0.18222 | 1.6578 | days | Nominal_green | Nominal_red | Off_nom_green | Off_nom_red | days | Nominal_green | Nominal_red | Off_nom_green | Off_nom_red | Nominal_green | Nominal_red | Off_nom_green | Off_nom_red | Nominal_green | Nominal_red | Off_nom_green | Off_nom_red | days | Nominal_green | Nominal_red | Off_nom_green | Off_nom_red | days | Nominal_green | Nominal_red | Off_nom_green | Off_nom_red | Nominal_green | Nominal_red | Off_nom_green | Off_nom_red | Nominal_green | Nominal_red | Off_nom_green | Off_nom_red
Nominal_red | 7.8933 | 0.20111 | 1.6344 | finali | 0.7 | 0.72 | 0.68 | 0.69 | 1 | 11.7044 | 9.932 | 37.354 | 29.1196 | 2.192 | 3.078 | 1.074 | 0.6 | 59.7758 | 83.9371 | 29.288 | 16.362 | 1 | 0.31357 | 0.24592 | 0.46933 | 0.30176 | 1 | 8.551 | 6.7063 | 12.7986 | 8.229 | 22.6136 | 21.3942 | 31.296 | 26.2478 | 0.61667 | 0.58342 | 0.85344 | 0.71578
Off_nom_green | 5.8987 | 0.075 | 2.1525 | [5 empty] | 2 | 14.5496 | 10.2342 | 37.3289 | 30.2343 | 6.6381 | 4.4686 | 2.4087 | 1.8029 | 181.0207 | 121.8588 | 65.686 | 49.1663 | 2 | 0.38979 | 0.25341 | 0.46901 | 0.31331 | 2 | 10.6296 | 6.9104 | 12.79 | 8.5441 | 8.9464 | 17.0547 | 23.4824 | 18.1015 | 0.24397 | 0.46508 | 0.64036 | 0.49363
Off_nom_red | 6.5044 | 0.0875 | 1.9944 | [5 empty] | 3 | 18.4353 | 12.3253 | 38.0053 | 31.4345 | 6.6336 | 4.6397 | 2.9943 | 1.8578 | 180.8991 | 126.5236 | 81.6533 | 50.6624 | 3 | 0.49389 | 0.30518 | 0.47751 | 0.32575 | 3 | 13.4685 | 8.3224 | 13.0218 | 8.8832 | 4.0375 | 11.1681 | 29.0902 | 25.5022 | 0.1101 | 0.30455 | 0.79329 | 0.69544
[9 empty] | 4 | 20.3535 | 17.3422 | 38.44 | 32.3956 | 6.7538 | 4.8238 | 3.7939 | 2.2374 | 184.177 | 131.5461 | 103.4604 | 61.014 | 4 | 0.54528 | 0.42941 | 0.48297 | 0.33571 | 4 | 14.8698 | 11.7099 | 13.1707 | 9.1548 | 6.4962 | 14.3217 | 30.1772 | 28.1915 | 0.17715 | 0.39055 | 0.82293 | 0.76878
[9 empty] | 5 | 23.6033 | 18.4511 | 40.352 | 35.4353 | 6.8311 | 4.9713 | 4.1887 | 3.1481 | 186.2836 | 135.5679 | 114.2252 | 85.8491 | 5 | 0.63235 | 0.45686 | 0.507 | 0.36721 | 5 | 17.2441 | 12.4587 | 13.8258 | 10.0138 | 10.4256 | 18.342 | 37.431 | 34.5179 | 0.28431 | 0.50019 | 1.0207 | 0.9413
[9 empty] | 6 | 33.4353 | 20.3423 | 47.342 | 37.3242 | 7.1709 | 5.4378 | 4.8575 | 3.3494 | 195.5493 | 148.2887 | 132.4638 | 91.3384 | 6 | 0.89575 | 0.50369 | 0.59482 | 0.38678 | 6 | 24.4272 | 13.7357 | 16.2208 | 10.5476 | 13.3614 | 15.3766 | 33.3106 | 35.6379 | 0.36436 | 0.41932 | 0.90838 | 0.97185
[9 empty] | 7 | 37.4565 | 28.3242 | 57.9956 | 39.4911 | 8.413 | 5.7277 | 6.8809 | 3.6927 | 229.4234 | 156.1931 | 187.6416 | 100.7005 | 7 | 1.0035 | 0.70133 | 0.72868 | 0.40924 | 7 | 27.365 | 19.1253 | 19.8711 | 11.16 | 12.5381 | 22.6235 | 40.078 | 42.5206 | 0.34191 | 0.61694 | 1.0929 | 1.1595
[9 empty] | 8 | 39.0011 | 31.0111 | 65.3424 | 49.3242 | 10.3063 | 8.0602 | 7.7084 | 5.1417 | 281.0515 | 219.8011 | 210.2092 | 140.2132 | 8 | 1.0449 | 0.76786 | 0.82099 | 0.51114 | 8 | 28.4934 | 20.9395 | 22.3883 | 13.9388 | 12.556 | 23.4765 | 55.9938 | 58.975 | 0.3424 | 0.6402 | 1.527 | 1.6082
[9 empty] | 9 | 57.3423 | 53.3242 | 70.3242 | 79.2342 | 12.6118 | 11.5691 | 8.0263 | 6.6294 | 343.925 | 315.4905 | 218.8774 | 180.784 | 9 | 1.5362 | 1.3203 | 0.88358 | 0.82109 | 9 | 41.8932 | 36.0059 | 24.0952 | 22.3912 | 15.2382 | 22.8731 | 67.727 | 61.0684 | 0.41554 | 0.62375 | 1.8469 | 1.6653
[9 empty] | 10 | 75.3435 | 62.3242 | 72.5263 | 83.6301 | 13.4972 | 12.159 | 10.8009 | 9.6799 | 368.0673 | 331.5768 | 294.5399 | 263.9705 | 10 | 2.0185 | 1.5432 | 0.91125 | 0.86665 | 10 | 55.0444 | 42.083 | 24.8497 | 23.6334 | 31.2217 | 20.7576 | 62.8691 | 61.3257 | 0.85142 | 0.56606 | 1.7144 | 1.6724
[9 empty] | 11 | 80.2133 | 69.2822 | 78.4352 | 89.3242 | 13.8885 | 12.8336 | 11.5055 | 10.3136 | 378.7389 | 349.9726 | 313.7538 | 281.2531 | 11 | 2.149 | 1.7155 | 0.98549 | 0.92565 | 11 | 58.6022 | 46.7812 | 26.8743 | 25.2426 | 24.2204 | 17.3686 | 43.0512 | 44.3102 | 0.66049 | 0.47364 | 1.174 | 1.2083
[9 empty] | 12 | 89.4324 | 90.3242 | 99.3524 | 110.3432 | 14.9385 | 13.7074 | 16.5077 | 13.5767 | 407.3739 | 373.8012 | 450.1637 | 370.2372 | 12 | 2.3959 | 2.2365 | 1.2483 | 1.1435 | 12 | 65.3375 | 60.9893 | 34.0412 | 31.1824 | 12.0537 | 14.9848 | 38.049 | 41.0472 | 0.3287 | 0.40864 | 1.0376 | 1.1194
[9 empty] | 13 | 90.4242 | 105.252 | 110 | 120.1346 | 16.6557 | 15.9329 | 18.4049 | 16.3964 | 454.2001 | 434.4907 | 501.9021 | 447.1311 | 13 | 2.4225 | 2.6061 | 1.3821 | 1.2449 | 13 | 66.0621 | 71.0689 | 37.6894 | 33.9494 | 33.2599 | 14.3914 | 47.3762 | 55.3758 | 0.907 | 0.39245 | 1.2919 | 1.5101
[9 empty] | 14 | 108.2844 | 126.569 | 127.3423 | 135.2342 | 18.5478 | 24.4355 | 18.609 | 19.1063 | 505.7995 | 666.3553 | 507.468 | 521.0281 | 14 | 2.901 | 3.1339 | 1.6 | 1.4014 | 14 | 79.1104 | 85.4627 | 43.6314 | 38.2165 | 29.4522 | 25.8483 | 45.841 | 64.0593 | 0.80316 | 0.70488 | 1.2501 | 1.7469
[9 empty] | 15 | 107.3242 | 134.3453 | 145.3242 | 179.4244 | 20.6297 | 29.7526 | 20.2846 | 22.9759 | 562.5718 | 811.3538 | 553.1611 | 626.5534 | 15 | 2.8753 | 3.3265 | 1.8259 | 1.8593 | 15 | 78.4089 | 90.7135 | 49.7925 | 50.7044 | 32.157 | 20.6004 | 44.1654 | 40.1896 | 0.87692 | 0.56177 | 1.2044 | 1.096
[9 empty] | 16 | 113.434 | 145.2432 | 162.9922 | 182.5676 | 24.8252 | 31.5339 | 22.087 | 24.3876 | 676.9836 | 859.9295 | 602.3121 | 665.0486 | 16 | 3.039 | 3.5963 | 2.0479 | 1.8919 | 16 | 82.8726 | 98.072 | 55.8461 | 51.5926 | 29.2048 | 23.4661 | 55.9775 | 45.6124 | 0.79641 | 0.63992 | 1.5265 | 1.2439
[9 empty] | 17 | 133.6222 | 148.6756 | 169.3535 | 199.3242 | 27.965 | 34.0162 | 23.3444 | 26.3658 | 762.6044 | 927.623 | 636.6008 | 718.9962 | 17 | 3.5798 | 3.6813 | 2.1278 | 2.0656 | 17 | 97.6217 | 100.3896 | 58.0257 | 56.328 | 29.6284 | 25.9838 | 52.1906 | 40.9795 | 0.80797 | 0.70858 | 1.4232 | 1.1175
[9 empty] | 18 | 140.3242 | 160.3535 | 175.2433 | 210.2423 | 30.0954 | 36.5877 | 25.499 | 27.9889 | 820.7017 | 997.7457 | 695.3588 | 763.2573 | 18 | 3.7594 | 3.9705 | 2.2018 | 2.1787 | 18 | 102.518 | 108.2749 | 60.0437 | 59.4134 | 29.9046 | 23.4123 | 50.036 | 42.3511 | 0.8155 | 0.63845 | 1.3645 | 1.1549
[9 empty] | 19 | 149.4353 | 175.3524 | 185.5757 | 229.7657 | 31.1421 | 38.2631 | 27.8783 | 30.9988 | 849.2443 | 1043.4353 | 760.241 | 845.3369 | 19 | 4.0035 | 4.3419 | 2.3316 | 2.381 | 19 | 109.1744 | 118.4025 | 63.5839 | 64.9306 | 30.2032 | 27.0822 | 47.6355 | 42.3546 | 0.82364 | 0.73853 | 1.299 | 1.155
[9 empty] | 20 | 153.6489 | 189.0478 | 190.3242 | 230.3242 | 32.9782 | 39.5911 | 30.7533 | 32.8315 | 899.3157 | 1079.6506 | 838.6433 | 895.3152 | 20 | 4.1163 | 4.681 | 2.3913 | 2.3868 | 20 | 112.2528 | 127.65 | 65.2109 | 65.0884 | 26.5748 | 24.7623 | 46.5867 | 46.5138 | 0.72469 | 0.67527 | 1.2704 | 1.2684
[9 empty] | 21 | 155.4535 | 190.3424 | 192.3534 | 234.235 | 33.8221 | 39.7483 | 30.7533 | 32.8315 | 922.3275 | 1083.9364 | 838.6433 | 895.3152 | 21 | 4.1647 | 4.713 | 2.4168 | 2.4273 | 21 | 113.5711 | 128.5241 | 65.9062 | 66.1936 | 26.5029 | 23.5049 | 48.6997 | 56.9863 | 0.72274 | 0.64098 | 1.328 | 1.554
[9 empty] | 22 | 159.3535 | 190.5666 | 200.3535 | 235.4364 | 34.1827 | 40.0945 | 30.7533 | 32.8315 | 932.1612 | 1093.3769 | 838.6433 | 895.3152 | 22 | 4.2692 | 4.7186 | 2.5173 | 2.4398 | 22 | 116.4204 | 128.6756 | 68.6472 | 66.5331 | 32.2536 | 29.3408 | 54.4819 | 62.7576 | 0.87956 | 0.80012 | 1.4857 | 1.7114
[9 empty] | 23 | 180.5744 | 191.9467 | 211.3692 | 236.8929 | 35.6043 | 40.36 | 30.7944 | 33.4 | 970.9302 | 1100.6172 | 839.7645 | 910.818 | 23 | 4.8377 | 4.7527 | 2.6557 | 2.4549 | 23 | 131.924 | 129.6074 | 72.4216 | 66.9447 | 34.3957 | 29.96 | 56.671 | 62.1891 | 0.93797 | 0.81701 | 1.5454 | 1.6959
Note on B1: Chiara Amitrano: Valori finali
Note on W1: Chiara Amitrano: IL RAGIONAMENTO è STATO UNA PROPORZIONE: 9piante : 0.33 m^2 (dimensioni della camera) = X : 1m^2 X = 27.7