## Variable&Parameters list
Acronym | value | unit | description
DCG |  | mol C m^-2 d^-1 | daily carbon gain
H |  | hours day^-1 | photoperiod
PPF |  | PAR micro-mol m^-1 s^-1 | photosynthetic photon flux
CUE24 |  |  | carbon use efficiency
A |  | - | fraction PPF absrobed by canopy
|  | - | power parameter for A(t)
t |  | days | days after transplanting
CGR |  | g m^2 d^-1 | crop growth rate
MWc | 12 | g mol^-1 | molecular weigth of carbon
BCF | 0.4 | - | biomass carbon fraction | crop specific parameter
TCB |  | g m-2 | total crop biomass
TEB |  | g m-2 | total edible biomass |  | carbon storage | biomassa (gm^2)
XFRT | 0.95 | - | fraction of DCG allocated to edible biomass |  | 347 | 789 | 0.4398
DOP |  | mol O12 m^-2 d^-1 | daily oxygen production |  | 238 | 563
OPF |  |  | oxygen production fraction |  | 172 | 438
DTR | 1.08 | L m^-2 d^-1 | daily canopy transpiration rates
MWw | 18 | g mol^-1 | molecular weigth of water |  | 89 | 233 | 0.38197
pw | 1000 | g L^-1 | water specific weigth |  | 80 | 226
gc |  | mol m^-2 s^-1 | canopy surface conductance | calculated from canopy stomatal conductance for water transfer gs and bioas production chamber aerodynamic conductance for vapor transfer | 73 | 216
VPD |  | kPa | vapour pressure deficit
Patm | 101.325 | kPa | total atmospheric pressure
Tlight |  | °C | mean air temperature during life cycle
RH |  |  | relative air humidity
gs |  |  | canopy stomatal conductance
gA | 2.5 | mol m^-2 s^-1 | biomas production chamber aerodynamic conductance for water vapour transfer
Pgross |  | micromol CO2 m^-2 s^-1 | gross canopy photosynthesis
Pnet |  | micromol CO2 m^-2 s^-1 | net canopy photsynthesis
chamber dimensions |  | 0.33 m2
Note on B11: Chiara Amitrano: jones 2000 riporta 0.4 cioè il 40% della biomassa della lattuga ma siccome il 95 % è acqua abbiamo calcolato il 40% del rimanente 5% ossia 0.2
Note on B14: Chiara Amitrano: jones 2000
Note on B17: Chiara Amitrano: jones 2000

## R_N
A_CQY_CUE_min | 0.0069915 | (A_CQY_CUE)min
A_CQY_CUE_max | 0.021044 | (A_CQY_CUE)max
A_CQY_min | 0.022012 | (A_CQY)min
A_CQY_max | 0.028464 | (A_CQY)max
tE | 1
tA | 7
Nominal-green
days | hours d-1 |  | PAR micro-mol m-1 s-1 | mol mol-1 |  | mol C m-2 d-1 | g m-2 d-1 | g m-2 | g m-2 | (g m-2 )^2 | mol O12 m-2 d-1 | °C |  | kPa |  | kPa | kPa | mol m-2 s-1 |  | mol m-2 s-1 | micromol CO2 m-2 s-1 | micromol CO2 m-2 s-1 |  | L m-2d-1
t | H |  | PPF | A_CQY | A_CQY_CUE | DCG | CGR | TEB | TEB observed | ERR | DOP | TLight | Tleaf | VPsat | RH | Vpair | VPD | gs | gSmisurato | gc | Pgross | Pnet | PN Measured | DTR modelled | DTR measured | ERR
1 | 12 |  | 314.54 | 0.022012 | 0.0069915 | 0.095002 | 2.8501 | 8.53 | 6.7193 | 3.2785 | 0.1026 | 24.8667 | 20.2 | 2.3711 | 0.7907 | 1.8748 | 0.49627 | 0.11703 |  | 0.11179 | 6.9237 | 4.5614 |  | 0.43141 | 0.28342 | 0.021902 | \
2 | 12 |  | 314.54 | 0.022012 | 0.0069915 | 0.095002 | 2.8501 | 11.3801 | 6.9102 | 19.9794 | 0.1026 | 24.8393 | 20.2 | 2.3711 | 0.82518 | 1.9566 | 0.41452 | 0.12765 |  | 0.12145 | 6.9237 | 4.5614 |  | 0.39249 | 0.26508 | 0.016232
3 | 12 |  | 314.54 | 0.022012 | 0.0069915 | 0.095002 | 2.8501 | 14.2301 | 8.3283 | 34.8318 | 0.1026 | 24.8695 | 20.2 | 2.3711 | 0.8156 | 1.9339 | 0.43724 | 0.1247 |  | 0.11877 | 6.9237 | 4.5614 |  | 0.40488 | 0.30455 | 0.010065
4 | 12 |  | 314.54 | 0.022012 | 0.0069915 | 0.095002 | 2.8501 | 17.0802 | 11.7097 | 28.8414 | 0.1026 | 24.8381 | 20.2 | 2.3711 | 0.82344 | 1.9525 | 0.41864 | 0.12711 |  | 0.12096 | 6.9237 | 4.5614 |  | 0.39481 | 0.39055 | 1.8094e-05
5 | 12 |  | 314.54 | 0.022012 | 0.0069915 | 0.095002 | 2.8501 | 19.9302 | 12.446 | 56.0129 | 0.1026 | 24.8452 | 20.2 | 2.3711 | 0.80982 | 1.9202 | 0.45094 | 0.12292 |  | 0.11716 | 6.9237 | 4.5614 |  | 0.41188 | 0.50019 | 0.0077979
6 | 12 |  | 314.54 | 0.022012 | 0.0069915 | 0.095002 | 2.8501 | 22.7803 | 13.7277 | 81.9484 | 0.1026 | 24.8655 | 20.2 | 2.3711 | 0.81476 | 1.9319 | 0.43922 | 0.12444 |  | 0.11854 | 6.9237 | 4.5614 |  | 0.40591 | 0.51932 | 0.012861
7 | 12 |  | 314.54 | 0.022012 | 0.0069915 | 0.095002 | 2.8501 | 25.6303 | 19.1272 | 42.2907 | 0.1026 | 24.7167 | 20.2 | 2.3711 | 0.80525 | 1.9093 | 0.46177 | 0.12151 |  | 0.11588 | 6.9237 | 4.5614 |  | 0.41717 | 0.61694 | 0.039908
8 | 12 |  | 314.54 | 0.025023 | 0.013549 | 0.18411 | 5.5233 | 31.1537 | 20.9543 | 104.0275 | 0.19884 | 24.8726 | 20.2 | 2.3711 | 0.81075 | 1.9224 | 0.44873 | 0.16385 |  | 0.15377 | 7.8707 | 6.0663 |  | 0.53796 | 0.6402 | 0.010454
9 | 12 |  | 314.54 | 0.025453 | 0.014486 | 0.19684 | 5.9052 | 37.0589 | 36.0073 | 1.1058 | 0.21259 | 24.7357 | 20.2 | 2.3711 | 0.80138 | 1.9002 | 0.47095 | 0.16568 |  | 0.15538 | 8.006 | 6.2812 |  | 0.57052 | 0.62375 | 0.0028333
10 | 12 |  | 314.54 | 0.025883 | 0.015423 | 0.20957 | 6.2871 | 43.346 | 42.0885 | 1.5814 | 0.22634 | 24.7357 | 20.2 | 2.3711 | 0.80675 | 1.9129 | 0.45822 | 0.17371 |  | 0.16242 | 8.1413 | 6.4962 |  | 0.58024 | 0.56606 | 0.00020102
11 | 12 |  | 314.54 | 0.026313 | 0.01636 | 0.2223 | 6.669 | 50.0151 | 46.779 | 10.4726 | 0.24009 | 24.0724 | 20.2 | 2.3711 | 0.82993 | 1.9679 | 0.40325 | 0.18997 |  | 0.17655 | 8.2765 | 6.7112 |  | 0.55505 | 0.47364 | 0.0066272
12 | 12 |  | 314.54 | 0.026743 | 0.017297 | 0.23503 | 7.0509 | 57.066 | 60.9866 | 15.3711 | 0.25383 | 23.9255 | 20.2 | 2.3711 | 0.79392 | 1.8825 | 0.48865 | 0.1792 |  | 0.16722 | 8.4118 | 6.9262 |  | 0.63703 | 0.40864 | 0.052164
13 | 12 |  | 314.54 | 0.027173 | 0.018234 | 0.24776 | 7.4328 | 64.4989 | 71.0765 | 43.2655 | 0.26758 | 23.8349 | 20.2 | 2.3711 | 0.79888 | 1.8942 | 0.47689 | 0.18716 |  | 0.17412 | 8.5471 | 7.1412 |  | 0.64738 | 0.59245 | 0.0030166
14 | 12 |  | 314.54 | 0.027603 | 0.019171 | 0.26049 | 7.8147 | 72.3136 | 85.4751 | 173.2242 | 0.28133 | 23.8875 | 20.2 | 2.3711 | 0.80637 | 1.912 | 0.45911 | 0.19652 |  | 0.18219 | 8.6824 | 7.3561 |  | 0.65214 | 0.70488 | 0.0027823
15 | 12 |  | 314.54 | 0.028034 | 0.020107 | 0.27322 | 8.1966 | 80.5103 | 90.7382 | 104.6106 | 0.29508 | 23.5807 | 20.2 | 2.3711 | 0.81184 | 1.925 | 0.44615 | 0.20505 |  | 0.18951 | 8.8177 | 7.5711 |  | 0.65918 | 0.56177 | 0.0094878
16 | 12 |  | 314.54 | 0.028464 | 0.021044 | 0.28595 | 8.5785 | 89.0888 | 98.1011 | 81.2214 | 0.30883 | 23.876 | 20.2 | 2.3711 | 0.81319 | 1.9282 | 0.44294 | 0.21159 |  | 0.19508 | 8.953 | 7.7861 |  | 0.67366 | 0.63992 | 0.0011385
17 | 12 |  | 314.54 | 0.028464 | 0.021044 | 0.28595 | 8.5785 | 97.6673 | 100.419 | 7.5719 | 0.30883 | 24.0917 | 20.2 | 2.3711 | 0.81559 | 1.9339 | 0.43726 | 0.21285 |  | 0.19615 | 8.953 | 7.7861 |  | 0.66867 | 0.70858 | 0.0015925
18 | 12 |  | 314.54 | 0.028464 | 0.021044 | 0.28595 | 8.5785 | 106.2459 | 108.3001 | 4.2197 | 0.30883 | 24.2115 | 20.2 | 2.3711 | 0.8198 | 1.9438 | 0.42728 | 0.21506 |  | 0.19803 | 8.953 | 7.7861 |  | 0.65967 | 0.63845 | 0.00045003
19 | 12 |  | 314.54 | 0.028464 | 0.021044 | 0.28595 | 8.5785 | 114.8244 | 118.4172 | 12.9083 | 0.30883 | 24.0312 | 20.2 | 2.3711 | 0.81954 | 1.9432 | 0.42789 | 0.21493 |  | 0.19791 | 8.953 | 7.7861 |  | 0.66022 | 0.73853 | 0.0061322
20 | 12 |  | 314.54 | 0.028464 | 0.021044 | 0.28595 | 8.5785 | 123.403 | 127.6618 | 18.1374 | 0.30883 | 23.7302 | 20.2 | 2.3711 | 0.79487 | 1.8847 | 0.48637 | 0.20195 |  | 0.18686 | 8.953 | 7.7861 |  | 0.70856 | 0.67527 | 0.0011082
21 | 12 |  | 314.54 | 0.028464 | 0.021044 | 0.28595 | 8.5785 | 131.9815 | 128.5344 | 11.8825 | 0.30883 | 24.0167 | 20.2 | 2.3711 | 0.81109 | 1.9232 | 0.44793 | 0.21048 |  | 0.19414 | 8.953 | 7.7861 |  | 0.67796 | 0.64098 | 0.0013676
22 | 12 |  | 314.54 | 0.028464 | 0.021044 | 0.28595 | 8.5785 | 140.5601 | 128.698 | 140.7075 | 0.30883 | 24.0167 | 20.2 | 2.3711 | 0.81109 | 1.9232 | 0.44793 | 0.21048 |  | 0.19414 | 8.953 | 7.7861 |  | 0.67796 | 0.80012 | 0.014924
23 | 12 |  | 314.54 | 0.028464 | 0.021044 | 0.28595 | 8.5785 | 149.1386 | 139.6852 | 89.3662 | 0.30883 | 24.0167 | 20.2 | 2.3711 | 0.81109 | 1.9232 | 0.44793 | 0.21048 | 0.21111 | 0.19414 | 8.953 | 7.7861 | 7.8933 | 0.67796 | 0.81701 | 0.019335
[7 empty] | Obiettivo | 109.5341 | RMSE | 6.8742 | [7 empty] | BIAS | -0.00062826 |  |  | BIAS | -0.10723 |  | RMSE | 0.10266
[9 empty] | BIAS | 1.1105 | [14 empty] | BIAS | -0.00033111
[9 empty] | Corr | 0.98978 | [14 empty] | Corr | 0.74051
[7 empty] | dev.st | 45.6209 | 47.5588 | [13 empty] | dev.st | 0.11703 | 0.15618
[7 empty] | e.st | 9.5126 | [14 empty] | e.st | 0.024403
[9 empty] | RPD | 4.9995 | [14 empty] | RPD | 6.4
Note on B7: Chiara Amitrano: da letteratura
Note on B9: Chiara Amitrano: da dati sperimentali

## results
Model predictions | Real | model | Real | Model predictions | Real |  | Model predictions | Real
Pnet umol CO2 m-2 s-1 |  | gs mol m-2 s-1 |  | TEB g m-2 | DW g m-2 |  | DTR L m-2d-1 | ET (L)m-2
Model_green | Exp_green | Model_green | Exp_green | MEC G-N | Exp G-N |  | Model_green | Exp_green
0.040139 |  | 0.0010298 |  | 8.53 | 8.5355 | 0 | 0.0026482 | 0.21667
0.22706 |  | 0.0063542 |  | 8.7618 | 10.608 | 0 | 0.020483 | 0.24397
0.6257 |  | 0.017105 |  | 9.4007 | 13.4441 | 0 | 0.057913 | 0.1101
1.2844 |  | 0.035794 |  | 10.7123 | 14.8349 | 0 | 0.11518 | 0.17715
2.2438 |  | 0.060465 |  | 13.0034 | 17.2074 | 0 | 0.20755 | 0.28431
3.5395 |  | 0.096561 |  | 16.6176 | 24.3794 | 0 | 0.31836 | 0.36436
5.2036 |  | 0.13862 |  | 21.931 | 27.3245 | 0 | 0.47283 | 0.34191
7.2659 |  | 0.19625 |  | 29.3501 | 28.4426 | 0 | 0.6366 | 0.3424
7.2659 |  | 0.19165 |  | 36.7692 | 41.8322 | 0 | 0.65359 | 0.41554
7.2659 |  | 0.19429 |  | 44.1883 | 54.9763 | 0 | 0.64403 | 0.55142
7.2659 |  | 0.20567 |  | 51.6074 | 58.5214 | 0 | 0.59744 | 0.66049
7.2659 |  | 0.18799 |  | 59.0265 | 58.2571 | 0 | 0.66609 | 0.7287
7.2659 |  | 0.19042 |  | 66.4457 | 65.9934 | 0 | 0.65788 | 0.907
7.2659 |  | 0.19411 |  | 73.8648 | 72.3746 | 0 | 0.64471 | 0.84316
7.2659 |  | 0.19679 |  | 81.2839 | 78.7558 | 0 | 0.63454 | 0.82692
7.2659 |  | 0.19745 |  | 88.703 | 83.228 | 0 | 0.63195 | 0.79641
7.2659 |  | 0.19863 |  | 96.1221 | 97.9811 | 0 | 0.62728 | 0.80797
7.2659 |  | 0.20069 |  | 103.5413 | 102.8897 | 0 | 0.61887 | 0.8155
7.2659 |  | 0.20057 |  | 110.9604 | 109.5436 | 0 | 0.61939 | 0.82364
7.2659 |  | 0.18846 |  | 118.3795 | 112.6251 | 0 | 0.66453 | 0.72469
7.2659 |  | 0.19642 |  | 125.7986 | 113.9341 | 0 | 0.63596 | 0.72274
7.2659 |  | 0.19642 |  | 133.2177 | 116.7701 | 0 | 0.63596 | 0.87956
7.2659 | 7.3056 | 0.19642 | 0.19 | 140.6368 | 132.2868 | 0 | 0.63596 | 0.93797
|  | mol m-2 s-1 |  | g m-2
Model_red | Exp_red | Model_red | Exp_red | MEC R-N | Exp R-N |  | Model_red | Exp_red
0.041786 |  | 0.0011192 |  | 6.7193 | 6.7193 |  | 0.0044093 | 0.28342
0.23638 |  | 0.0068918 |  | 6.9651 | 6.9102 |  | 0.022627 | 0.26508
0.65138 |  | 0.018562 |  | 7.6425 | 8.3283 |  | 0.063985 | 0.30455
1.3371 |  | 0.038826 |  | 9.033 | 11.7097 |  | 0.12712 | 0.39055
2.3359 |  | 0.065637 |  | 11.4621 | 12.446 |  | 0.22906 | 0.50019
3.6847 |  | 0.10479 |  | 15.2939 | 13.7277 |  | 0.35085 | 0.51932
5.4172 |  | 0.15051 |  | 20.9273 | 19.1272 |  | 0.52067 | 0.61694
7.5641 |  | 0.21303 |  | 28.7932 | 20.9543 |  | 0.6996 | 0.6402
7.5641 |  | 0.20815 |  | 36.6591 | 36.0073 |  | 0.71873 | 0.62375
7.5641 |  | 0.21094 |  | 44.525 | 42.0885 |  | 0.70795 | 0.56606
7.5641 |  | 0.22301 |  | 52.3909 | 46.779 |  | 0.65574 | 0.47364
7.5641 |  | 0.20427 |  | 60.2568 | 60.9866 |  | 0.73286 | 0.40864
7.5641 |  | 0.20685 |  | 68.1227 | 71.0765 |  | 0.72358 | 0.59245
7.5641 |  | 0.21075 |  | 75.9886 | 85.4751 |  | 0.70872 | 0.70488
7.5641 |  | 0.21359 |  | 83.8545 | 90.7382 |  | 0.69728 | 0.56177
7.5641 |  | 0.2143 |  | 91.7203 | 98.1011 |  | 0.69437 | 0.63992
7.5641 |  | 0.21554 |  | 99.5862 | 100.419 |  | 0.68913 | 0.70858
7.5641 |  | 0.21774 |  | 107.4521 | 108.3001 |  | 0.6797 | 0.63845
7.5641 |  | 0.2176 |  | 115.318 | 118.4172 |  | 0.68028 | 0.73853
7.5641 |  | 0.20476 |  | 123.1839 | 127.6618 |  | 0.7311 | 0.67527
7.5641 |  | 0.2132 |  | 131.0498 | 128.5344 |  | 0.69888 | 0.64098
7.5641 |  | 0.2132 |  | 138.9157 | 128.698 |  | 0.69888 | 0.80012
7.5641 | 7.8933 | 0.2132 | 0.21111 | 146.7816 | 139.6852 |  | 0.69888 | 0.81701
g m-2
|  | mol m-2 s-1 |  | MEC G-ON | Exp-G-ON
Model_offN_green | Exp_offN_green | Model_offN_green | Exp_offN_green | 6.3896 | 6.3896 |  | Model_offN_green | Exp_offN_green
0.031902 |  | 0.00021243 |  | 6.5109 | 12.7924 |  | 0.0028974 | 0.65344
0.18047 |  | 0.0013806 |  | 6.8451 | 13.0105 |  | 0.018447 | 0.64036
0.49731 |  | 0.0026926 |  | 7.5311 | 13.1469 |  | 0.037605 | 0.79329
1.0209 |  | 0.0051333 |  | 8.7296 | 13.8013 |  | 0.072162 | 0.82293
1.7834 |  | 0.025726 |  | 10.62 | 16.2011 |  | 0.29321 | 0.92074
2.8132 |  | 0.027152 |  | 13.3994 | 19.8553 |  | 0.34438 | 0.90838
4.1359 |  | 0.041212 |  | 17.2801 | 22.3641 |  | 0.51635 | 1.0929
5.775 |  | 0.060149 |  | 21.1609 | 24.0821 |  | 0.7408 | 1.2695
5.775 |  | 0.059213 |  | 25.0417 | 24.8457 |  | 0.73209 | 1.4692
5.775 |  | 0.059213 |  | 28.9224 | 26.8637 |  | 0.73209 | 1.7144
5.775 |  | 0.059213 |  | 32.8032 | 34.0357 |  | 0.73209 | 1.574
5.775 |  | 0.060774 |  | 36.684 | 37.6899 |  | 0.74655 | 1.376
5.775 |  | 0.063181 |  | 40.5647 | 43.6347 |  | 0.76836 | 1.2919
5.775 |  | 0.059306 |  | 44.4455 | 49.7977 |  | 0.73297 | 1.2501
5.775 |  | 0.06706 |  | 48.3263 | 55.8517 |  | 0.80229 | 1.2044
5.775 |  | 0.064166 |  | 52.2071 | 58.0333 |  | 0.77711 | 1.3265
5.775 |  | 0.064966 |  | 56.0878 | 60.0513 |  | 0.78416 | 1.4232
5.775 |  | 0.064576 |  | 59.9686 | 63.5964 |  | 0.78073 | 1.3645
5.775 |  | 0.07128 |  | 63.8494 | 65.2326 |  | 0.83752 | 1.299
5.775 |  | 0.071867 |  | 67.7301 | 65.9143 |  | 0.84229 | 1.2704
5.775 |  | 0.071473 |  | 71.6109 | 68.6686 |  | 0.83909 | 1.328
5.775 |  | 0.070202 |  | 75.4917 | 72.4318 |  | 0.82869 | 1.4857
5.775 | 5.8987 | 0.070202 | 0.075 |  |  |  | 0.82869 | 1.5454
g m-2
|  |  |  | MEC R-ON | Exp R-ON
|  |  |  | 8.241 | 8.241
Model_offN_red | Exp_offN_red | Model_offN_red | Exp_offN_red | 8.3123 | 8.5573 |  | Model_offN_red | Exp_offN_red
0.032851 |  | 0.00070323 |  | 8.5089 | 8.8955 |  | 0.0069306 | 0.31578
0.18583 |  | 0.0024338 |  | 8.9125 | 9.1682 |  | 0.029499 | 0.49363
0.5121 |  | 0.0029313 |  | 9.6174 | 10.0408 |  | 0.04143 | 0.69544
1.0512 |  | 0.0056065 |  | 10.7295 | 10.5862 |  | 0.079755 | 0.76878
1.8364 |  | 0.014702 |  | 12.3644 | 11.1862 |  | 0.1977 | 0.8413
2.8969 |  | 0.029005 |  | 14.6472 | 13.9677 |  | 0.37207 | 0.97185
4.2589 |  | 0.043991 |  | 18.81 | 22.4214 |  | 0.55723 | 1.1595
5.9467 |  | 0.059075 |  | 22.9729 | 23.6758 |  | 0.75013 | 1.5082
5.9467 |  | 0.065089 |  | 27.1357 | 25.2847 |  | 0.807 | 1.6653
5.9467 |  | 0.066162 |  | 31.2986 | 31.2296 |  | 0.81678 | 1.6724
5.9467 |  | 0.062464 |  | 35.4615 | 33.9839 |  | 0.78261 | 1.5083
5.9467 |  | 0.059726 |  | 39.6243 | 38.238 |  | 0.75646 | 1.4194
5.9467 |  | 0.062235 |  | 43.7872 | 50.7277 |  | 0.78045 | 1.5101
5.9467 |  | 0.063261 |  | 47.95 | 51.6276 |  | 0.79009 | 1.5469
5.9467 |  | 0.066277 |  | 52.1129 | 56.3725 |  | 0.81782 | 1.596
5.9467 |  | 0.068325 |  | 56.2758 | 59.4541 |  | 0.83615 | 1.2439
5.9467 |  | 0.069159 |  | 60.4386 | 64.9626 |  | 0.8435 | 1.1175
5.9467 |  | 0.068753 |  | 64.6015 | 65.1262 |  | 0.83993 | 1.1549
5.9467 |  | 0.064243 |  | 68.7643 | 66.2443 |  | 0.79922 | 1.155
5.9467 |  | 0.070362 |  | 72.9272 | 66.5715 |  | 0.85398 | 1.2684
5.9467 |  | 0.075941 |  | 77.0901 | 72.9806 |  | 0.90077 | 1.554
5.9467 |  | 0.069552 |  |  |  |  | 0.84694 | 1.7114
5.9467 | 6.5044 | 0.069552 | 0.0875 |  |  |  | 0.84694 | 1.6959

## measured values
REALI finali | Pnet | gs | E |  | Qy |  |  |  |  | Area (cm2) |  |  |  | FW (g) per plant |  |  |  | FW (g) al m2 |  |  |  |  | DW per plant |  |  |  |  | DW g m-2 |  |  |  | ET (g) |  |  |  | ET (L)m-2
Nominal_green | 7.3056 | 0.18222 | 1.6578 | days | Nominal_green | Nominal_red | Off_nom_green | Off_nom_red | days | Nominal_green | Nominal_red | Off_nom_green | Off_nom_red | Nominal_green | Nominal_red | Off_nom_green | Off_nom_red | Nominal_green | Nominal_red | Off_nom_green | Off_nom_red | days | Nominal_green | Nominal_red | Off_nom_green | Off_nom_red | days | Nominal_green | Nominal_red | Off_nom_green | Off_nom_red | Nominal_green | Nominal_red | Off_nom_green | Off_nom_red | Nominal_green | Nominal_red | Off_nom_green | Off_nom_red
Nominal_red | 7.8933 | 0.20111 | 1.6344 | finali | 0.7 | 0.72 | 0.68 | 0.69 | 1 | 11.7044 | 9.932 | 37.354 | 29.1196 | 2.192 | 3.078 | 1.074 | 0.6 | 59.7758 | 83.9371 | 29.288 | 16.362 | 1 | 0.31357 | 0.24592 | 0.46933 | 0.30176 | 1 | 8.551 | 6.7063 | 12.7986 | 8.229 | 22.6136 | 21.3942 | 31.296 | 26.2478 | 0.61667 | 0.58342 | 0.85344 | 0.71578
Off_nom_green | 5.8987 | 0.075 | 2.1525 | [5 empty] | 2 | 14.5496 | 10.2342 | 37.3289 | 30.2343 | 6.6381 | 4.4686 | 2.4087 | 1.8029 | 181.0207 | 121.8588 | 65.686 | 49.1663 | 2 | 0.38979 | 0.25341 | 0.46901 | 0.31331 | 2 | 10.6296 | 6.9104 | 12.79 | 8.5441 | 8.9464 | 17.0547 | 23.4824 | 18.1015 | 0.24397 | 0.46508 | 0.64036 | 0.49363
Off_nom_red | 6.5044 | 0.0875 | 1.9944 | [5 empty] | 3 | 18.4353 | 12.3253 | 38.0053 | 31.4345 | 6.6336 | 4.6397 | 2.9943 | 1.8578 | 180.8991 | 126.5236 | 81.6533 | 50.6624 | 3 | 0.49389 | 0.30518 | 0.47751 | 0.32575 | 3 | 13.4685 | 8.3224 | 13.0218 | 8.8832 | 4.0375 | 11.1681 | 29.0902 | 25.5022 | 0.1101 | 0.30455 | 0.79329 | 0.69544
[9 empty] | 4 | 20.3535 | 17.3422 | 38.44 | 32.3956 | 6.7538 | 4.8238 | 3.7939 | 2.2374 | 184.177 | 131.5461 | 103.4604 | 61.014 | 4 | 0.54528 | 0.42941 | 0.48297 | 0.33571 | 4 | 14.8698 | 11.7099 | 13.1707 | 9.1548 | 6.4962 | 14.3217 | 30.1772 | 28.1915 | 0.17715 | 0.39055 | 0.82293 | 0.76878
[9 empty] | 5 | 23.6033 | 18.4511 | 40.352 | 35.4353 | 6.8311 | 4.9713 | 4.1887 | 3.1481 | 186.2836 | 135.5679 | 114.2252 | 85.8491 | 5 | 0.63235 | 0.45686 | 0.507 | 0.36721 | 5 | 17.2441 | 12.4587 | 13.8258 | 10.0138 | 10.4256 | 18.342 | 37.431 | 34.5179 | 0.28431 | 0.50019 | 1.0207 | 0.9413
[9 empty] | 6 | 33.4353 | 20.3423 | 47.342 | 37.3242 | 7.1709 | 5.4378 | 4.8575 | 3.3494 | 195.5493 | 148.2887 | 132.4638 | 91.3384 | 6 | 0.89575 | 0.50369 | 0.59482 | 0.38678 | 6 | 24.4272 | 13.7357 | 16.2208 | 10.5476 | 13.3614 | 15.3766 | 33.3106 | 35.6379 | 0.36436 | 0.41932 | 0.90838 | 0.97185
[9 empty] | 7 | 37.4565 | 28.3242 | 57.9956 | 39.4911 | 8.413 | 5.7277 | 6.8809 | 3.6927 | 229.4234 | 156.1931 | 187.6416 | 100.7005 | 7 | 1.0035 | 0.70133 | 0.72868 | 0.40924 | 7 | 27.365 | 19.1253 | 19.8711 | 11.16 | 12.5381 | 22.6235 | 40.078 | 42.5206 | 0.34191 | 0.61694 | 1.0929 | 1.1595
[9 empty] | 8 | 39.0011 | 31.0111 | 65.3424 | 49.3242 | 10.3063 | 8.0602 | 7.7084 | 5.1417 | 281.0515 | 219.8011 | 210.2092 | 140.2132 | 8 | 1.0449 | 0.76786 | 0.82099 | 0.51114 | 8 | 28.4934 | 20.9395 | 22.3883 | 13.9388 | 12.556 | 23.4765 | 55.9938 | 58.975 | 0.3424 | 0.6402 | 1.527 | 1.6082
[9 empty] | 9 | 57.3423 | 53.3242 | 70.3242 | 79.2342 | 12.6118 | 11.5691 | 8.0263 | 6.6294 | 343.925 | 315.4905 | 218.8774 | 180.784 | 9 | 1.5362 | 1.3203 | 0.88358 | 0.82109 | 9 | 41.8932 | 36.0059 | 24.0952 | 22.3912 | 15.2382 | 22.8731 | 67.727 | 61.0684 | 0.41554 | 0.62375 | 1.8469 | 1.6653
[9 empty] | 10 | 75.3435 | 62.3242 | 72.5263 | 83.6301 | 13.4972 | 12.159 | 10.8009 | 9.6799 | 368.0673 | 331.5768 | 294.5399 | 263.9705 | 10 | 2.0185 | 1.5432 | 0.91125 | 0.86665 | 10 | 55.0444 | 42.083 | 24.8497 | 23.6334 | 31.2217 | 20.7576 | 62.8691 | 61.3257 | 0.85142 | 0.56606 | 1.7144 | 1.6724
[9 empty] | 11 | 80.2133 | 69.2822 | 78.4352 | 89.3242 | 13.8885 | 12.8336 | 11.5055 | 10.3136 | 378.7389 | 349.9726 | 313.7538 | 281.2531 | 11 | 2.149 | 1.7155 | 0.98549 | 0.92565 | 11 | 58.6022 | 46.7812 | 26.8743 | 25.2426 | 24.2204 | 17.3686 | 43.0512 | 44.3102 | 0.66049 | 0.47364 | 1.174 | 1.2083
[9 empty] | 12 | 89.4324 | 90.3242 | 99.3524 | 110.3432 | 14.9385 | 13.7074 | 16.5077 | 13.5767 | 407.3739 | 373.8012 | 450.1637 | 370.2372 | 12 | 2.3959 | 2.2365 | 1.2483 | 1.1435 | 12 | 65.3375 | 60.9893 | 34.0412 | 31.1824 | 12.0537 | 14.9848 | 38.049 | 41.0472 | 0.3287 | 0.40864 | 1.0376 | 1.1194
[9 empty] | 13 | 90.4242 | 105.252 | 110 | 120.1346 | 16.6557 | 15.9329 | 18.4049 | 16.3964 | 454.2001 | 434.4907 | 501.9021 | 447.1311 | 13 | 2.4225 | 2.6061 | 1.3821 | 1.2449 | 13 | 66.0621 | 71.0689 | 37.6894 | 33.9494 | 33.2599 | 14.3914 | 47.3762 | 55.3758 | 0.907 | 0.39245 | 1.2919 | 1.5101
[9 empty] | 14 | 108.2844 | 126.569 | 127.3423 | 135.2342 | 18.5478 | 24.4355 | 18.609 | 19.1063 | 505.7995 | 666.3553 | 507.468 | 521.0281 | 14 | 2.901 | 3.1339 | 1.6 | 1.4014 | 14 | 79.1104 | 85.4627 | 43.6314 | 38.2165 | 29.4522 | 25.8483 | 45.841 | 64.0593 | 0.80316 | 0.70488 | 1.2501 | 1.7469
[9 empty] | 15 | 107.3242 | 134.3453 | 145.3242 | 179.4244 | 20.6297 | 29.7526 | 20.2846 | 22.9759 | 562.5718 | 811.3538 | 553.1611 | 626.5534 | 15 | 2.8753 | 3.3265 | 1.8259 | 1.8593 | 15 | 78.4089 | 90.7135 | 49.7925 | 50.7044 | 32.157 | 20.6004 | 44.1654 | 40.1896 | 0.87692 | 0.56177 | 1.2044 | 1.096
[9 empty] | 16 | 113.434 | 145.2432 | 162.9922 | 182.5676 | 24.8252 | 31.5339 | 22.087 | 24.3876 | 676.9836 | 859.9295 | 602.3121 | 665.0486 | 16 | 3.039 | 3.5963 | 2.0479 | 1.8919 | 16 | 82.8726 | 98.072 | 55.8461 | 51.5926 | 29.2048 | 23.4661 | 55.9775 | 45.6124 | 0.79641 | 0.63992 | 1.5265 | 1.2439
[9 empty] | 17 | 133.6222 | 148.6756 | 169.3535 | 199.3242 | 27.965 | 34.0162 | 23.3444 | 26.3658 | 762.6044 | 927.623 | 636.6008 | 718.9962 | 17 | 3.5798 | 3.6813 | 2.1278 | 2.0656 | 17 | 97.6217 | 100.3896 | 58.0257 | 56.328 | 29.6284 | 25.9838 | 52.1906 | 40.9795 | 0.80797 | 0.70858 | 1.4232 | 1.1175
[9 empty] | 18 | 140.3242 | 160.3535 | 175.2433 | 210.2423 | 30.0954 | 36.5877 | 25.499 | 27.9889 | 820.7017 | 997.7457 | 695.3588 | 763.2573 | 18 | 3.7594 | 3.9705 | 2.2018 | 2.1787 | 18 | 102.518 | 108.2749 | 60.0437 | 59.4134 | 29.9046 | 23.4123 | 50.036 | 42.3511 | 0.8155 | 0.63845 | 1.3645 | 1.1549
[9 empty] | 19 | 149.4353 | 175.3524 | 185.5757 | 229.7657 | 31.1421 | 38.2631 | 27.8783 | 30.9988 | 849.2443 | 1043.4353 | 760.241 | 845.3369 | 19 | 4.0035 | 4.3419 | 2.3316 | 2.381 | 19 | 109.1744 | 118.4025 | 63.5839 | 64.9306 | 30.2032 | 27.0822 | 47.6355 | 42.3546 | 0.82364 | 0.73853 | 1.299 | 1.155
[9 empty] | 20 | 153.6489 | 189.0478 | 190.3242 | 230.3242 | 32.9782 | 39.5911 | 30.7533 | 32.8315 | 899.3157 | 1079.6506 | 838.6433 | 895.3152 | 20 | 4.1163 | 4.681 | 2.3913 | 2.3868 | 20 | 112.2528 | 127.65 | 65.2109 | 65.0884 | 26.5748 | 24.7623 | 46.5867 | 46.5138 | 0.72469 | 0.67527 | 1.2704 | 1.2684
[9 empty] | 21 | 155.4535 | 190.3424 | 192.3534 | 234.235 | 33.8221 | 39.7483 | 30.7533 | 32.8315 | 922.3275 | 1083.9364 | 838.6433 | 895.3152 | 21 | 4.1647 | 4.713 | 2.4168 | 2.4273 | 21 | 113.5711 | 128.5241 | 65.9062 | 66.1936 | 26.5029 | 23.5049 | 48.6997 | 56.9863 | 0.72274 | 0.64098 | 1.328 | 1.554
[9 empty] | 22 | 159.3535 | 190.5666 | 200.3535 | 235.4364 | 34.1827 | 40.0945 | 30.7533 | 32.8315 | 932.1612 | 1093.3769 | 838.6433 | 895.3152 | 22 | 4.2692 | 4.7186 | 2.5173 | 2.4398 | 22 | 116.4204 | 128.6756 | 68.6472 | 66.5331 | 32.2536 | 29.3408 | 54.4819 | 62.7576 | 0.87956 | 0.80012 | 1.4857 | 1.7114
[9 empty] | 23 | 180.5744 | 191.9467 | 211.3692 | 236.8929 | 35.6043 | 40.36 | 30.7944 | 33.4 | 970.9302 | 1100.6172 | 839.7645 | 910.818 | 23 | 4.8377 | 4.7527 | 2.6557 | 2.4549 | 23 | 131.924 | 129.6074 | 72.4216 | 66.9447 | 34.3957 | 29.96 | 56.671 | 62.1891 | 0.93797 | 0.81701 | 1.5454 | 1.6959
Note on B1: Chiara Amitrano: Valori finali
Note on W1: Chiara Amitrano: IL RAGIONAMENTO è STATO UNA PROPORZIONE: 9piante : 0.33 m^2 (dimensioni della camera) = X : 1m^2 X = 27.7