## Variable&Parameters list
Acronym | value | unit | description
DCG |  | mol C m^-2 d^-1 | daily carbon gain
H |  | hours day^-1 | photoperiod
PPF |  | PAR micro-mol m^-1 s^-1 | photosynthetic photon flux
CUE24 |  |  | carbon use efficiency
A |  | - | fraction PPF absrobed by canopy
|  | - | power parameter for A(t)
t |  | days | days after transplanting
CGR |  | g m^2 d^-1 | crop growth rate
MWc | 12 | g mol^-1 | molecular weigth of carbon
BCF | 0.4 | - | biomass carbon fraction | crop specific parameter
TCB |  | g m-2 | total crop biomass
TEB |  | g m-2 | total edible biomass |  | carbon storage | biomassa (gm^2)
XFRT | 0.95 | - | fraction of DCG allocated to edible biomass |  | 347 | 789 | 0.4398
DOP |  | mol O12 m^-2 d^-1 | daily oxygen production |  | 238 | 563
OPF |  |  | oxygen production fraction |  | 172 | 438
DTR | 1.08 | L m^-2 d^-1 | daily canopy transpiration rates
MWw | 18 | g mol^-1 | molecular weigth of water |  | 89 | 233 | 0.38197
pw | 1000 | g L^-1 | water specific weigth |  | 80 | 226
gc |  | mol m^-2 s^-1 | canopy surface conductance | calculated from canopy stomatal conductance for water transfer gs and bioas production chamber aerodynamic conductance for vapor transfer | 73 | 216
VPD |  | kPa | vapour pressure deficit
Patm | 101.325 | kPa | total atmospheric pressure
Tlight |  | °C | mean air temperature during life cycle
RH |  |  | relative air humidity
gs |  |  | canopy stomatal conductance
gA | 2.5 | mol m^-2 s^-1 | biomas production chamber aerodynamic conductance for water vapour transfer
Pgross |  | micromol CO2 m^-2 s^-1 | gross canopy photosynthesis
Pnet |  | micromol CO2 m^-2 s^-1 | net canopy photsynthesis
chamber dimensions |  | 0.33 m2
Note on B11: Chiara Amitrano: jones 2000 riporta 0.4 cioè il 40% della biomassa della lattuga ma siccome il 95 % è acqua abbiamo calcolato il 40% del rimanente 5% ossia 0.2
Note on B14: Chiara Amitrano: jones 2000
Note on B17: Chiara Amitrano: jones 2000

## R_ON
A_CQY_CUE_min | 0.0027369 | (A_CQY_CUE)min
A_CQY_CUE_max | 0.010828 | (A_CQY_CUE)max
A_CQY_min | 0.036103 | (A_CQY)min
A_CQY_max | 0.059876 | (A_CQY)max
n | 0
tE | 1
tA | 7
Nominal-green
days | hours d-1 |  | PAR micro-mol m-1 s-1 | mol mol-1 |  | mol C m-2 d-1 | g m-2 d-1 | g m-2 | g m-2 | (g m-2 )^2 | mol O12 m-2 d-1 | °C |  | kPa |  | kPa | kPa | mol m-2 s-1 |  | mol m-2 s-1 | micromol CO2 m-2 s-1 | micromol CO2 m-2 s-1 |  | L m-2d-1
t | H |  | PPF | A_CQY | A_CQY_CUE | DCG | CGR | TEB | TEB measured | ERR | DOP | TLight | Tleaf | VPsat | RH | Vpair | VPD | gs | gSmeasured | gc | Pgross | Pnet | PN Measured | DTR | DTR measured | ERR
1 | 12 |  | 314.54 | 0.036103 | 0.0027369 | 0.037189 | 1.1157 | 8.53 | 8.241 | 0.083524 | 0.040164 | 25.1923 | 24 | 2.9897 | 0.57706 | 1.7252 | 1.2645 | 0.13076 |  | 0.12426 | 11.356 | 6.1084 |  | 1.2218 | 0.31578 | 0.82089 | \
2 | 12 |  | 314.54 | 0.036103 | 0.0027369 | 0.037189 | 1.1157 | 9.6457 | 8.5573 | 1.1845 | 0.040164 | 24.3026 | 24 | 2.9897 | 0.47948 | 1.4335 | 1.5562 | 0.08 |  | 0.07752 | 11.356 | 6.1084 |  | 0.9405 | 0.49363 | 0.1997
3 | 12 |  | 314.54 | 0.036103 | 0.0027369 | 0.037189 | 1.1157 | 10.7613 | 8.8955 | 3.4815 | 0.040164 | 25.4495 | 24 | 2.9897 | 0.39292 | 1.1747 | 1.815 | 0.034965 |  | 0.034483 | 11.356 | 6.1084 |  | 0.48794 | 0.69544 | 0.043059
4 | 12 |  | 314.54 | 0.036103 | 0.0027369 | 0.037189 | 1.1157 | 11.877 | 9.1682 | 7.3378 | 0.040164 | 25.1208 | 24 | 2.9897 | 0.38833 | 1.161 | 1.8287 | 0.032578 |  | 0.032159 | 11.356 | 6.1084 |  | 0.45849 | 0.76878 | 0.096278
5 | 12 |  | 314.54 | 0.036103 | 0.0027369 | 0.037189 | 1.1157 | 12.9927 | 10.0408 | 8.7135 | 0.040164 | 24.738 | 24 | 2.9897 | 0.41971 | 1.2548 | 1.7349 | 0.048903 |  | 0.047965 | 11.356 | 6.1084 |  | 0.64876 | 0.8413 | 0.037074
6 | 12 |  | 314.54 | 0.036103 | 0.0027369 | 0.037189 | 1.1157 | 14.1083 | 10.5862 | 12.4054 | 0.040164 | 24.8219 | 24 | 2.9897 | 0.44327 | 1.3252 | 1.6645 | 0.061161 |  | 0.0597 | 11.356 | 6.1084 |  | 0.7747 | 0.97185 | 0.038865
7 | 12 |  | 314.54 | 0.036103 | 0.0027369 | 0.037189 | 1.1157 | 15.224 | 11.1862 | 16.3044 | 0.040164 | 24.7781 | 24 | 2.9897 | 0.44699 | 1.3364 | 1.6533 | 0.063095 |  | 0.061542 | 11.356 | 6.1084 |  | 0.79327 | 1.1595 | 0.13415
8 | 12 |  | 314.54 | 0.047197 | 0.0065126 | 0.088494 | 2.6548 | 17.8788 | 13.9677 | 15.2971 | 0.095574 | 24.8818 | 24 | 2.9897 | 0.44235 | 1.3225 | 1.6672 | 0.083913 |  | 0.081188 | 14.8454 | 8.4469 |  | 1.0553 | 1.5082 | 0.20518
9 | 12 |  | 314.54 | 0.048782 | 0.007052 | 0.095824 | 2.8747 | 20.7536 | 22.4214 | 2.7817 | 0.10349 | 24.5505 | 24 | 2.9897 | 0.45422 | 1.358 | 1.6317 | 0.096111 |  | 0.092553 | 15.3439 | 8.781 |  | 1.1774 | 1.6653 | 0.23809
10 | 12 |  | 314.54 | 0.050367 | 0.0075914 | 0.10315 | 3.0946 | 23.8481 | 23.6758 | 0.029695 | 0.11141 | 24.901 | 24 | 2.9897 | 0.45634 | 1.3643 | 1.6254 | 0.10141 |  | 0.09746 | 15.8424 | 9.1151 |  | 1.235 | 1.6724 | 0.19128
11 | 12 |  | 314.54 | 0.051952 | 0.0081308 | 0.11048 | 3.3145 | 27.1626 | 25.2847 | 3.5263 | 0.11932 | 24.8771 | 24 | 2.9897 | 0.44904 | 1.3425 | 1.6472 | 0.099254 |  | 0.095464 | 16.3409 | 9.4492 |  | 1.226 | 1.5083 | 0.079741
12 | 12 |  | 314.54 | 0.053536 | 0.0086702 | 0.11781 | 3.5343 | 30.6969 | 31.2296 | 0.28373 | 0.12724 | 25.1292 | 24 | 2.9897 | 0.44364 | 1.3263 | 1.6634 | 0.098259 |  | 0.094543 | 16.8394 | 9.7832 |  | 1.226 | 1.4194 | 0.037371
13 | 12 |  | 314.54 | 0.055121 | 0.0092096 | 0.12514 | 3.7542 | 34.4512 | 33.9839 | 0.21836 | 0.13515 | 24.9714 | 24 | 2.9897 | 0.44859 | 1.3411 | 1.6486 | 0.10588 |  | 0.10158 | 17.3379 | 10.1173 |  | 1.3056 | 1.5101 | 0.041833
14 | 12 |  | 314.54 | 0.056706 | 0.009749 | 0.13247 | 3.9741 | 38.4253 | 38.238 | 0.035072 | 0.14307 | 25.0031 | 24 | 2.9897 | 0.45061 | 1.3472 | 1.6425 | 0.11118 |  | 0.10645 | 17.8363 | 10.4514 |  | 1.3631 | 1.5469 | 0.03378
15 | 12 |  | 314.54 | 0.058291 | 0.010288 | 0.1398 | 4.194 | 42.6192 | 50.7277 | 65.7462 | 0.15098 | 24.8255 | 24 | 2.9897 | 0.45657 | 1.365 | 1.6247 | 0.12021 |  | 0.11469 | 18.3348 | 10.7855 |  | 1.4528 | 1.596 | 0.020512
16 | 12 |  | 314.54 | 0.059876 | 0.010828 | 0.14713 | 4.4139 | 47.0331 | 51.6276 | 21.109 | 0.1589 | 24.562 | 24 | 2.9897 | 0.46061 | 1.3771 | 1.6126 | 0.12776 |  | 0.12155 | 18.8333 | 11.1195 |  | 1.5281 | 1.2439 | 0.080819
17 | 12 |  | 314.54 | 0.059876 | 0.010828 | 0.14713 | 4.4139 | 51.447 | 56.3725 | 24.2613 | 0.1589 | 24.4719 | 24 | 2.9897 | 0.46226 | 1.382 | 1.6077 | 0.12932 |  | 0.12296 | 18.8333 | 11.1195 |  | 1.5412 | 1.1175 | 0.17947
18 | 12 |  | 314.54 | 0.059876 | 0.010828 | 0.14713 | 4.4139 | 55.8608 | 59.4541 | 12.9112 | 0.1589 | 24.4234 | 24 | 2.9897 | 0.46146 | 1.3796 | 1.6101 | 0.12856 |  | 0.12227 | 18.8333 | 11.1195 |  | 1.5348 | 1.1549 | 0.14433
19 | 12 |  | 314.54 | 0.059876 | 0.010828 | 0.14713 | 4.4139 | 60.2747 | 64.9626 | 21.9764 | 0.1589 | 24.563 | 24 | 2.9897 | 0.45255 | 1.353 | 1.6367 | 0.12013 |  | 0.11462 | 18.8333 | 11.1195 |  | 1.4626 | 1.155 | 0.094585
20 | 12 |  | 314.54 | 0.059876 | 0.010828 | 0.14713 | 4.4139 | 64.6886 | 65.1262 | 0.19155 | 0.1589 | 24.0417 | 24 | 2.9897 | 0.46464 | 1.3891 | 1.6006 | 0.13157 |  | 0.12499 | 18.8333 | 11.1195 |  | 1.5597 | 1.2684 | 0.084833
21 | 12 |  | 314.54 | 0.059876 | 0.010828 | 0.14713 | 4.4139 | 69.1024 | 66.2443 | 8.1689 | 0.1589 | 24.224 | 24 | 2.9897 | 0.47565 | 1.4221 | 1.5676 | 0.142 |  | 0.13437 | 18.8333 | 11.1195 |  | 1.6422 | 1.554 | 0.0077786
22 | 12 |  | 314.54 | 0.059876 | 0.010828 | 0.14713 | 4.4139 | 73.5163 | 66.5715 | 48.2296 | 0.1589 | 22.6775 | 24 | 2.9897 | 0.46304 | 1.3843 | 1.6054 | 0.13005 |  | 0.12362 | 18.8333 | 11.1195 |  | 1.5472 | 1.7114 | 0.026947
23 | 12 |  | 314.54 | 0.059876 | 0.010828 | 0.14713 | 4.4139 | 77.9301 | 72.9806 | 24.4982 | 0.1589 | 22.6775 | 24 | 2.9897 | 0.46304 | 1.3843 | 1.6054 | 0.13005 | 0.0875 | 0.12362 | 18.8333 | 11.1195 | 6.5044 | 1.5472 | 1.6959 | 0.022098
[7 empty] | Obiettivo | 356.1512 | RMSE | 3.6042 | [7 empty] | BIAS | 0.042554 |  |  | BIAS | 4.6151 |  | RMSE | 0.35255
[9 empty] | BIAS | 0.40368 | [14 empty] | BIAS | -0.036709
[9 empty] | Corr | 0.98806 | [7 empty] | 0.032578 | 0.48633 |  |  | 6.1084 | 0.70953 |  | Corr | 0.56385
[7 empty] | dev.st | 22.7635 | 23.5465 | [8 empty] | 0.142 |  |  |  | 11.1195
[7 empty] | e.st | 4.7465 | [16 empty] | 1.2423
[9 empty] | RPD | 4.9608
0.28378
[23 empty] | dev.st | 0.36125 | 0.40248
[23 empty] | e.st | 0.075325
[25 empty] | RPD | 5.3433
Note on B7: Chiara Amitrano: da letteratura
Note on B9: Chiara Amitrano: da dati sperimentali

## RPD
| G-N | G-ON | R-N | R-ON
TEB | 4.8743 | 4.8801 | 4.9995 | 4.9608
DTR | 5.1033 | 5.2533 | 6.4 | 5.3433

## results
Model predictions | Real | model | Real | Model predictions | Real |  | Model predictions | Real
Pnet umol CO2 m-2 s-1 |  | gs mol m-2 s-1 |  | TEB g m-2 | DW g m-2 |  | DTR L m-2d-1 | ET (L)m-2
Model_green | Exp_green | Model_green | Exp_green | MEC G-N | Exp G-N |  | Model_green | Exp_green
0.040139 |  | 0.0010298 |  | 8.53 | 8.5355 | 0 | 0.0026482 | 0.21667
0.22706 |  | 0.0063542 |  | 8.7618 | 10.608 | 0 | 0.020483 | 0.24397
0.6257 |  | 0.017105 |  | 9.4007 | 13.4441 | 0 | 0.057913 | 0.1101
1.2844 |  | 0.035794 |  | 10.7123 | 14.8349 | 0 | 0.11518 | 0.17715
2.2438 |  | 0.060465 |  | 13.0034 | 17.2074 | 0 | 0.20755 | 0.28431
3.5395 |  | 0.096561 |  | 16.6176 | 24.3794 | 0 | 0.31836 | 0.36436
5.2036 |  | 0.13862 |  | 21.931 | 27.3245 | 0 | 0.47283 | 0.34191
7.2659 |  | 0.19625 |  | 29.3501 | 28.4426 | 0 | 0.6366 | 0.3424
7.2659 |  | 0.19165 |  | 36.7692 | 41.8322 | 0 | 0.65359 | 0.41554
7.2659 |  | 0.19429 |  | 44.1883 | 54.9763 | 0 | 0.64403 | 0.55142
7.2659 |  | 0.20567 |  | 51.6074 | 58.5214 | 0 | 0.59744 | 0.66049
7.2659 |  | 0.18799 |  | 59.0265 | 58.2571 | 0 | 0.66609 | 0.7287
7.2659 |  | 0.19042 |  | 66.4457 | 65.9934 | 0 | 0.65788 | 0.907
7.2659 |  | 0.19411 |  | 73.8648 | 72.3746 | 0 | 0.64471 | 0.84316
7.2659 |  | 0.19679 |  | 81.2839 | 78.7558 | 0 | 0.63454 | 0.82692
7.2659 |  | 0.19745 |  | 88.703 | 83.228 | 0 | 0.63195 | 0.79641
7.2659 |  | 0.19863 |  | 96.1221 | 97.9811 | 0 | 0.62728 | 0.80797
7.2659 |  | 0.20069 |  | 103.5413 | 102.8897 | 0 | 0.61887 | 0.8155
7.2659 |  | 0.20057 |  | 110.9604 | 109.5436 | 0 | 0.61939 | 0.82364
7.2659 |  | 0.18846 |  | 118.3795 | 112.6251 | 0 | 0.66453 | 0.72469
7.2659 |  | 0.19642 |  | 125.7986 | 113.9341 | 0 | 0.63596 | 0.72274
7.2659 |  | 0.19642 |  | 133.2177 | 116.7701 | 0 | 0.63596 | 0.87956
7.2659 | 7.3056 | 0.19642 | 0.19 | 140.6368 | 132.2868 | 0 | 0.63596 | 0.93797
|  | mol m-2 s-1 |  | g m-2
Model_red | Exp_red | Model_red | Exp_red | MEC R-N | Exp R-N |  | Model_red | Exp_red
0.041786 |  | 0.0011192 |  | 6.7193 | 6.7193 |  | 0.0044093 | 0.28342
0.23638 |  | 0.0068918 |  | 6.9651 | 6.9102 |  | 0.022627 | 0.26508
0.65138 |  | 0.018562 |  | 7.6425 | 8.3283 |  | 0.063985 | 0.30455
1.3371 |  | 0.038826 |  | 9.033 | 11.7097 |  | 0.12712 | 0.39055
2.3359 |  | 0.065637 |  | 11.4621 | 12.446 |  | 0.22906 | 0.50019
3.6847 |  | 0.10479 |  | 15.2939 | 13.7277 |  | 0.35085 | 0.51932
5.4172 |  | 0.15051 |  | 20.9273 | 19.1272 |  | 0.52067 | 0.61694
7.5641 |  | 0.21303 |  | 28.7932 | 20.9543 |  | 0.6996 | 0.6402
7.5641 |  | 0.20815 |  | 36.6591 | 36.0073 |  | 0.71873 | 0.62375
7.5641 |  | 0.21094 |  | 44.525 | 42.0885 |  | 0.70795 | 0.56606
7.5641 |  | 0.22301 |  | 52.3909 | 46.779 |  | 0.65574 | 0.47364
7.5641 |  | 0.20427 |  | 60.2568 | 60.9866 |  | 0.73286 | 0.40864
7.5641 |  | 0.20685 |  | 68.1227 | 71.0765 |  | 0.72358 | 0.59245
7.5641 |  | 0.21075 |  | 75.9886 | 85.4751 |  | 0.70872 | 0.70488
7.5641 |  | 0.21359 |  | 83.8545 | 90.7382 |  | 0.69728 | 0.56177
7.5641 |  | 0.2143 |  | 91.7203 | 98.1011 |  | 0.69437 | 0.63992
7.5641 |  | 0.21554 |  | 99.5862 | 100.419 |  | 0.68913 | 0.70858
7.5641 |  | 0.21774 |  | 107.4521 | 108.3001 |  | 0.6797 | 0.63845
7.5641 |  | 0.2176 |  | 115.318 | 118.4172 |  | 0.68028 | 0.73853
7.5641 |  | 0.20476 |  | 123.1839 | 127.6618 |  | 0.7311 | 0.67527
7.5641 |  | 0.2132 |  | 131.0498 | 128.5344 |  | 0.69888 | 0.64098
7.5641 |  | 0.2132 |  | 138.9157 | 128.698 |  | 0.69888 | 0.80012
7.5641 | 7.8933 | 0.2132 | 0.21111 | 146.7816 | 139.6852 |  | 0.69888 | 0.81701
g m-2
|  | mol m-2 s-1 |  | MEC G-ON | Exp-G-ON
Model_offN_green | Exp_offN_green | Model_offN_green | Exp_offN_green | 6.3896 | 6.3896 |  | Model_offN_green | Exp_offN_green
0.031902 |  | 0.00021243 |  | 6.5109 | 12.7924 |  | 0.0028974 | 0.65344
0.18047 |  | 0.0013806 |  | 6.8451 | 13.0105 |  | 0.018447 | 0.64036
0.49731 |  | 0.0026926 |  | 7.5311 | 13.1469 |  | 0.037605 | 0.79329
1.0209 |  | 0.0051333 |  | 8.7296 | 13.8013 |  | 0.072162 | 0.82293
1.7834 |  | 0.025726 |  | 10.62 | 16.2011 |  | 0.29321 | 0.92074
2.8132 |  | 0.027152 |  | 13.3994 | 19.8553 |  | 0.34438 | 0.90838
4.1359 |  | 0.041212 |  | 17.2801 | 22.3641 |  | 0.51635 | 1.0929
5.775 |  | 0.060149 |  | 21.1609 | 24.0821 |  | 0.7408 | 1.2695
5.775 |  | 0.059213 |  | 25.0417 | 24.8457 |  | 0.73209 | 1.4692
5.775 |  | 0.059213 |  | 28.9224 | 26.8637 |  | 0.73209 | 1.7144
5.775 |  | 0.059213 |  | 32.8032 | 34.0357 |  | 0.73209 | 1.574
5.775 |  | 0.060774 |  | 36.684 | 37.6899 |  | 0.74655 | 1.376
5.775 |  | 0.063181 |  | 40.5647 | 43.6347 |  | 0.76836 | 1.2919
5.775 |  | 0.059306 |  | 44.4455 | 49.7977 |  | 0.73297 | 1.2501
5.775 |  | 0.06706 |  | 48.3263 | 55.8517 |  | 0.80229 | 1.2044
5.775 |  | 0.064166 |  | 52.2071 | 58.0333 |  | 0.77711 | 1.3265
5.775 |  | 0.064966 |  | 56.0878 | 60.0513 |  | 0.78416 | 1.4232
5.775 |  | 0.064576 |  | 59.9686 | 63.5964 |  | 0.78073 | 1.3645
5.775 |  | 0.07128 |  | 63.8494 | 65.2326 |  | 0.83752 | 1.299
5.775 |  | 0.071867 |  | 67.7301 | 65.9143 |  | 0.84229 | 1.2704
5.775 |  | 0.071473 |  | 71.6109 | 68.6686 |  | 0.83909 | 1.328
5.775 |  | 0.070202 |  | 75.4917 | 72.4318 |  | 0.82869 | 1.4857
5.775 | 5.8987 | 0.070202 | 0.075 |  |  |  | 0.82869 | 1.5454
g m-2
|  |  |  | MEC R-ON | Exp R-ON
|  |  |  | 8.241 | 8.241
Model_offN_red | Exp_offN_red | Model_offN_red | Exp_offN_red | 8.3123 | 8.5573 |  | Model_offN_red | Exp_offN_red
0.032851 |  | 0.00070323 |  | 8.5089 | 8.8955 |  | 0.0069306 | 0.31578
0.18583 |  | 0.0024338 |  | 8.9125 | 9.1682 |  | 0.029499 | 0.49363
0.5121 |  | 0.0029313 |  | 9.6174 | 10.0408 |  | 0.04143 | 0.69544
1.0512 |  | 0.0056065 |  | 10.7295 | 10.5862 |  | 0.079755 | 0.76878
1.8364 |  | 0.014702 |  | 12.3644 | 11.1862 |  | 0.1977 | 0.8413
2.8969 |  | 0.029005 |  | 14.6472 | 13.9677 |  | 0.37207 | 0.97185
4.2589 |  | 0.043991 |  | 18.81 | 22.4214 |  | 0.55723 | 1.1595
5.9467 |  | 0.059075 |  | 22.9729 | 23.6758 |  | 0.75013 | 1.5082
5.9467 |  | 0.065089 |  | 27.1357 | 25.2847 |  | 0.807 | 1.6653
5.9467 |  | 0.066162 |  | 31.2986 | 31.2296 |  | 0.81678 | 1.6724
5.9467 |  | 0.062464 |  | 35.4615 | 33.9839 |  | 0.78261 | 1.5083
5.9467 |  | 0.059726 |  | 39.6243 | 38.238 |  | 0.75646 | 1.4194
5.9467 |  | 0.062235 |  | 43.7872 | 50.7277 |  | 0.78045 | 1.5101
5.9467 |  | 0.063261 |  | 47.95 | 51.6276 |  | 0.79009 | 1.5469
5.9467 |  | 0.066277 |  | 52.1129 | 56.3725 |  | 0.81782 | 1.596
5.9467 |  | 0.068325 |  | 56.2758 | 59.4541 |  | 0.83615 | 1.2439
5.9467 |  | 0.069159 |  | 60.4386 | 64.9626 |  | 0.8435 | 1.1175
5.9467 |  | 0.068753 |  | 64.6015 | 65.1262 |  | 0.83993 | 1.1549
5.9467 |  | 0.064243 |  | 68.7643 | 66.2443 |  | 0.79922 | 1.155
5.9467 |  | 0.070362 |  | 72.9272 | 66.5715 |  | 0.85398 | 1.2684
5.9467 |  | 0.075941 |  | 77.0901 | 72.9806 |  | 0.90077 | 1.554
5.9467 |  | 0.069552 |  |  |  |  | 0.84694 | 1.7114
5.9467 | 6.5044 | 0.069552 | 0.0875 |  |  |  | 0.84694 | 1.6959

## measured values
REALI finali | Pnet | gs | E |  | Qy |  |  |  |  | Area (cm2) |  |  |  | FW (g) per plant |  |  |  | FW (g) al m2 |  |  |  |  | DW per plant |  |  |  |  | DW g m-2 |  |  |  | ET (g) |  |  |  | ET (L)m-2
Nominal_green | 7.3056 | 0.18222 | 1.6578 | days | Nominal_green | Nominal_red | Off_nom_green | Off_nom_red | days | Nominal_green | Nominal_red | Off_nom_green | Off_nom_red | Nominal_green | Nominal_red | Off_nom_green | Off_nom_red | Nominal_green | Nominal_red | Off_nom_green | Off_nom_red | days | Nominal_green | Nominal_red | Off_nom_green | Off_nom_red | days | Nominal_green | Nominal_red | Off_nom_green | Off_nom_red | Nominal_green | Nominal_red | Off_nom_green | Off_nom_red | Nominal_green | Nominal_red | Off_nom_green | Off_nom_red
Nominal_red | 7.8933 | 0.20111 | 1.6344 | finali | 0.7 | 0.72 | 0.68 | 0.69 | 1 | 11.7044 | 9.932 | 37.354 | 29.1196 | 2.192 | 3.078 | 1.074 | 0.6 | 59.7758 | 83.9371 | 29.288 | 16.362 | 1 | 0.31357 | 0.24592 | 0.46933 | 0.30176 | 1 | 8.551 | 6.7063 | 12.7986 | 8.229 | 22.6136 | 21.3942 | 31.296 | 26.2478 | 0.61667 | 0.58342 | 0.85344 | 0.71578
Off_nom_green | 5.8987 | 0.075 | 2.1525 | [5 empty] | 2 | 14.5496 | 10.2342 | 37.3289 | 30.2343 | 6.6381 | 4.4686 | 2.4087 | 1.8029 | 181.0207 | 121.8588 | 65.686 | 49.1663 | 2 | 0.38979 | 0.25341 | 0.46901 | 0.31331 | 2 | 10.6296 | 6.9104 | 12.79 | 8.5441 | 8.9464 | 17.0547 | 23.4824 | 18.1015 | 0.24397 | 0.46508 | 0.64036 | 0.49363
Off_nom_red | 6.5044 | 0.0875 | 1.9944 | [5 empty] | 3 | 18.4353 | 12.3253 | 38.0053 | 31.4345 | 6.6336 | 4.6397 | 2.9943 | 1.8578 | 180.8991 | 126.5236 | 81.6533 | 50.6624 | 3 | 0.49389 | 0.30518 | 0.47751 | 0.32575 | 3 | 13.4685 | 8.3224 | 13.0218 | 8.8832 | 4.0375 | 11.1681 | 29.0902 | 25.5022 | 0.1101 | 0.30455 | 0.79329 | 0.69544
[9 empty] | 4 | 20.3535 | 17.3422 | 38.44 | 32.3956 | 6.7538 | 4.8238 | 3.7939 | 2.2374 | 184.177 | 131.5461 | 103.4604 | 61.014 | 4 | 0.54528 | 0.42941 | 0.48297 | 0.33571 | 4 | 14.8698 | 11.7099 | 13.1707 | 9.1548 | 6.4962 | 14.3217 | 30.1772 | 28.1915 | 0.17715 | 0.39055 | 0.82293 | 0.76878
[9 empty] | 5 | 23.6033 | 18.4511 | 40.352 | 35.4353 | 6.8311 | 4.9713 | 4.1887 | 3.1481 | 186.2836 | 135.5679 | 114.2252 | 85.8491 | 5 | 0.63235 | 0.45686 | 0.507 | 0.36721 | 5 | 17.2441 | 12.4587 | 13.8258 | 10.0138 | 10.4256 | 18.342 | 37.431 | 34.5179 | 0.28431 | 0.50019 | 1.0207 | 0.9413
[9 empty] | 6 | 33.4353 | 20.3423 | 47.342 | 37.3242 | 7.1709 | 5.4378 | 4.8575 | 3.3494 | 195.5493 | 148.2887 | 132.4638 | 91.3384 | 6 | 0.89575 | 0.50369 | 0.59482 | 0.38678 | 6 | 24.4272 | 13.7357 | 16.2208 | 10.5476 | 13.3614 | 15.3766 | 33.3106 | 35.6379 | 0.36436 | 0.41932 | 0.90838 | 0.97185
[9 empty] | 7 | 37.4565 | 28.3242 | 57.9956 | 39.4911 | 8.413 | 5.7277 | 6.8809 | 3.6927 | 229.4234 | 156.1931 | 187.6416 | 100.7005 | 7 | 1.0035 | 0.70133 | 0.72868 | 0.40924 | 7 | 27.365 | 19.1253 | 19.8711 | 11.16 | 12.5381 | 22.6235 | 40.078 | 42.5206 | 0.34191 | 0.61694 | 1.0929 | 1.1595
[9 empty] | 8 | 39.0011 | 31.0111 | 65.3424 | 49.3242 | 10.3063 | 8.0602 | 7.7084 | 5.1417 | 281.0515 | 219.8011 | 210.2092 | 140.2132 | 8 | 1.0449 | 0.76786 | 0.82099 | 0.51114 | 8 | 28.4934 | 20.9395 | 22.3883 | 13.9388 | 12.556 | 23.4765 | 55.9938 | 58.975 | 0.3424 | 0.6402 | 1.527 | 1.6082
[9 empty] | 9 | 57.3423 | 53.3242 | 70.3242 | 79.2342 | 12.6118 | 11.5691 | 8.0263 | 6.6294 | 343.925 | 315.4905 | 218.8774 | 180.784 | 9 | 1.5362 | 1.3203 | 0.88358 | 0.82109 | 9 | 41.8932 | 36.0059 | 24.0952 | 22.3912 | 15.2382 | 22.8731 | 67.727 | 61.0684 | 0.41554 | 0.62375 | 1.8469 | 1.6653
[9 empty] | 10 | 75.3435 | 62.3242 | 72.5263 | 83.6301 | 13.4972 | 12.159 | 10.8009 | 9.6799 | 368.0673 | 331.5768 | 294.5399 | 263.9705 | 10 | 2.0185 | 1.5432 | 0.91125 | 0.86665 | 10 | 55.0444 | 42.083 | 24.8497 | 23.6334 | 31.2217 | 20.7576 | 62.8691 | 61.3257 | 0.85142 | 0.56606 | 1.7144 | 1.6724
[9 empty] | 11 | 80.2133 | 69.2822 | 78.4352 | 89.3242 | 13.8885 | 12.8336 | 11.5055 | 10.3136 | 378.7389 | 349.9726 | 313.7538 | 281.2531 | 11 | 2.149 | 1.7155 | 0.98549 | 0.92565 | 11 | 58.6022 | 46.7812 | 26.8743 | 25.2426 | 24.2204 | 17.3686 | 43.0512 | 44.3102 | 0.66049 | 0.47364 | 1.174 | 1.2083
[9 empty] | 12 | 89.4324 | 90.3242 | 99.3524 | 110.3432 | 14.9385 | 13.7074 | 16.5077 | 13.5767 | 407.3739 | 373.8012 | 450.1637 | 370.2372 | 12 | 2.3959 | 2.2365 | 1.2483 | 1.1435 | 12 | 65.3375 | 60.9893 | 34.0412 | 31.1824 | 12.0537 | 14.9848 | 38.049 | 41.0472 | 0.3287 | 0.40864 | 1.0376 | 1.1194
[9 empty] | 13 | 90.4242 | 105.252 | 110 | 120.1346 | 16.6557 | 15.9329 | 18.4049 | 16.3964 | 454.2001 | 434.4907 | 501.9021 | 447.1311 | 13 | 2.4225 | 2.6061 | 1.3821 | 1.2449 | 13 | 66.0621 | 71.0689 | 37.6894 | 33.9494 | 33.2599 | 14.3914 | 47.3762 | 55.3758 | 0.907 | 0.39245 | 1.2919 | 1.5101
[9 empty] | 14 | 108.2844 | 126.569 | 127.3423 | 135.2342 | 18.5478 | 24.4355 | 18.609 | 19.1063 | 505.7995 | 666.3553 | 507.468 | 521.0281 | 14 | 2.901 | 3.1339 | 1.6 | 1.4014 | 14 | 79.1104 | 85.4627 | 43.6314 | 38.2165 | 29.4522 | 25.8483 | 45.841 | 64.0593 | 0.80316 | 0.70488 | 1.2501 | 1.7469
[9 empty] | 15 | 107.3242 | 134.3453 | 145.3242 | 179.4244 | 20.6297 | 29.7526 | 20.2846 | 22.9759 | 562.5718 | 811.3538 | 553.1611 | 626.5534 | 15 | 2.8753 | 3.3265 | 1.8259 | 1.8593 | 15 | 78.4089 | 90.7135 | 49.7925 | 50.7044 | 32.157 | 20.6004 | 44.1654 | 40.1896 | 0.87692 | 0.56177 | 1.2044 | 1.096
[9 empty] | 16 | 113.434 | 145.2432 | 162.9922 | 182.5676 | 24.8252 | 31.5339 | 22.087 | 24.3876 | 676.9836 | 859.9295 | 602.3121 | 665.0486 | 16 | 3.039 | 3.5963 | 2.0479 | 1.8919 | 16 | 82.8726 | 98.072 | 55.8461 | 51.5926 | 29.2048 | 23.4661 | 55.9775 | 45.6124 | 0.79641 | 0.63992 | 1.5265 | 1.2439
[9 empty] | 17 | 133.6222 | 148.6756 | 169.3535 | 199.3242 | 27.965 | 34.0162 | 23.3444 | 26.3658 | 762.6044 | 927.623 | 636.6008 | 718.9962 | 17 | 3.5798 | 3.6813 | 2.1278 | 2.0656 | 17 | 97.6217 | 100.3896 | 58.0257 | 56.328 | 29.6284 | 25.9838 | 52.1906 | 40.9795 | 0.80797 | 0.70858 | 1.4232 | 1.1175
[9 empty] | 18 | 140.3242 | 160.3535 | 175.2433 | 210.2423 | 30.0954 | 36.5877 | 25.499 | 27.9889 | 820.7017 | 997.7457 | 695.3588 | 763.2573 | 18 | 3.7594 | 3.9705 | 2.2018 | 2.1787 | 18 | 102.518 | 108.2749 | 60.0437 | 59.4134 | 29.9046 | 23.4123 | 50.036 | 42.3511 | 0.8155 | 0.63845 | 1.3645 | 1.1549
[9 empty] | 19 | 149.4353 | 175.3524 | 185.5757 | 229.7657 | 31.1421 | 38.2631 | 27.8783 | 30.9988 | 849.2443 | 1043.4353 | 760.241 | 845.3369 | 19 | 4.0035 | 4.3419 | 2.3316 | 2.381 | 19 | 109.1744 | 118.4025 | 63.5839 | 64.9306 | 30.2032 | 27.0822 | 47.6355 | 42.3546 | 0.82364 | 0.73853 | 1.299 | 1.155
[9 empty] | 20 | 153.6489 | 189.0478 | 190.3242 | 230.3242 | 32.9782 | 39.5911 | 30.7533 | 32.8315 | 899.3157 | 1079.6506 | 838.6433 | 895.3152 | 20 | 4.1163 | 4.681 | 2.3913 | 2.3868 | 20 | 112.2528 | 127.65 | 65.2109 | 65.0884 | 26.5748 | 24.7623 | 46.5867 | 46.5138 | 0.72469 | 0.67527 | 1.2704 | 1.2684
[9 empty] | 21 | 155.4535 | 190.3424 | 192.3534 | 234.235 | 33.8221 | 39.7483 | 30.7533 | 32.8315 | 922.3275 | 1083.9364 | 838.6433 | 895.3152 | 21 | 4.1647 | 4.713 | 2.4168 | 2.4273 | 21 | 113.5711 | 128.5241 | 65.9062 | 66.1936 | 26.5029 | 23.5049 | 48.6997 | 56.9863 | 0.72274 | 0.64098 | 1.328 | 1.554
[9 empty] | 22 | 159.3535 | 190.5666 | 200.3535 | 235.4364 | 34.1827 | 40.0945 | 30.7533 | 32.8315 | 932.1612 | 1093.3769 | 838.6433 | 895.3152 | 22 | 4.2692 | 4.7186 | 2.5173 | 2.4398 | 22 | 116.4204 | 128.6756 | 68.6472 | 66.5331 | 32.2536 | 29.3408 | 54.4819 | 62.7576 | 0.87956 | 0.80012 | 1.4857 | 1.7114
[9 empty] | 23 | 180.5744 | 191.9467 | 211.3692 | 236.8929 | 35.6043 | 40.36 | 30.7944 | 33.4 | 970.9302 | 1100.6172 | 839.7645 | 910.818 | 23 | 4.8377 | 4.7527 | 2.6557 | 2.4549 | 23 | 131.924 | 129.6074 | 72.4216 | 66.9447 | 34.3957 | 29.96 | 56.671 | 62.1891 | 0.93797 | 0.81701 | 1.5454 | 1.6959
Note on B1: Chiara Amitrano: Valori finali
Note on W1: Chiara Amitrano: IL RAGIONAMENTO è STATO UNA PROPORZIONE: 9piante : 0.33 m^2 (dimensioni della camera) = X : 1m^2 X = 27.7