## Variable&Parameters list
Acronym | value | unit | description
DCG |  | mol C m^-2 d^-1 | daily carbon gain
H |  | hours day^-1 | photoperiod
PPF |  | PAR micro-mol m^-1 s^-1 | photosynthetic photon flux
CUE24 |  |  | carbon use efficiency
A |  | - | fraction PPF absrobed by canopy
|  | - | power parameter for A(t)
t |  | days | days after transplanting
CGR |  | g m^2 d^-1 | crop growth rate
MWc | 12 | g mol^-1 | molecular weigth of carbon
BCF | 0.4 | - | biomass carbon fraction | crop specific parameter
TCB |  | g m-2 | total crop biomass
TEB |  | g m-2 | total edible biomass |  | carbon storage | biomass (gm^2)
XFRT | 0.95 | - | fraction of DCG allocated to edible biomass |  | 347 | 789 | 0.4398
DOP |  | mol O12 m^-2 d^-1 | daily oxygen production |  | 238 | 563
OPF |  |  | oxygen production fraction |  | 172 | 438
DTR | 1.08 | L m^-2 d^-1 | daily canopy transpiration rates
MWw | 18 | g mol^-1 | molecular weigth of water |  | 89 | 233 | 0.38197
pw | 1000 | g L^-1 | water specific weigth |  | 80 | 226
gc |  | mol m^-2 s^-1 | canopy surface conductance | calculated from canopy stomatal conductance for water transfer gs and bioas production chamber aerodynamic conductance for vapor transfer | 73 | 216
VPD |  | kPa | vapour pressure deficit
Patm | 101.325 | kPa | total atmospheric pressure
Tlight |  | °C | mean air temperature during life cycle
RH |  |  | relative air humidity
gs |  |  | canopy stomatal conductance
gA | 2.5 | mol m^-2 s^-1 | biomas production chamber aerodynamic conductance for water vapour transfer
Pgross |  | micromol CO2 m^-2 s^-1 | gross canopy photosynthesis
Pnet |  | micromol CO2 m^-2 s^-1 | net canopy photsynthesis
Chamber dimension |  | 0.33 m2
Note on B11: Chiara Amitrano: jones 2000 riporta 0.4 cioè il 40% della biomassa della lattuga ma siccome il 95 % è acqua abbiamo calcolato il 40% del rimanente 5% ossia 0.2
Note on B14: Chiara Amitrano: jones 2000
Note on B17: Chiara Amitrano: jones 2000

## G_N
fraction PPF absrobed by canopy time at canopy closure
A_CQY_CUE_min | 0.0069187 | minimum carbon use efficiency
A_CQY_CUE_max | 0.017149 | maximum carbon use efficiency
A_CQY_min | 0 | minimum carbon quantum yield | #DIV/0!
A_CQY_max | 0.045177 | maximum carbon quantum yield | 0.37959
n | 0
tE | 1
tA | 7
PG = A · CQY · PPFD
PN = [A · CQY (24-H) / 24 + H · CUE · A · CQY / 24] · PPFD
Nominal-green
days | hours d-1 |  | PAR micro-mol m-1 s-1 | mol mol-1 |  | mol C m-2 d-1 | g m-2 d-1 | g m-2 | g m-2 | (g m-2 )^2 | mol O12 m-2 d-1 | °C |  | kPa |  | kPa | kPa | mol m-2 s-1 |  | mol m-2 s-1 | micromol CO2 m-2 s-1 | micromol CO2 m-2 s-1 |  |  | L m-2d-1
t | H |  | PPF | A_CQY | A_CQY_CUE | DCG | CGR | TEB | TEB observed | ERR | DOP | TLight | Tleaf | VPsat | RH | Vpair | VPD | gs | gSmeasured | gc | Pgross | Pnet | PN Measured |  | DTR | DTR measured | ERR
1 | 12 |  | 314.54 | 0 | 0.0069187 | 0.094012 | 2.8204 | 8.53 | 8.5355 | 3.036e-05 | 0.10153 | 24.8667 | 20.2 | 2.3711 | 0.7907 | 1.8748 | 0.49627 | 0.027916 |  | 0.027608 | 0 | 1.0881 |  |  | 0.10654 | 0.21667 | 0.012129 | \
2 | 12 |  | 314.54 | 0.0030118 | 0.0076007 | 0.10328 | 3.0984 | 11.6284 | 10.608 | 1.0411 | 0.11154 | 24.8393 | 20.2 | 2.3711 | 0.82518 | 1.9566 | 0.41452 | 0.046707 |  | 0.04585 | 0.94732 | 1.669 |  |  | 0.14818 | 0.24397 | 0.0091759
3 | 12 |  | 314.54 | 0.0060235 | 0.0082827 | 0.11255 | 3.3764 | 15.0048 | 13.4441 | 2.4356 | 0.12155 | 24.8695 | 20.2 | 2.3711 | 0.8156 | 1.9339 | 0.43724 | 0.061507 |  | 0.060031 | 1.8946 | 2.2499 |  |  | 0.20464 | 0.1101 | 0.0089369
4 | 12 |  | 314.54 | 0.0090353 | 0.0089647 | 0.12181 | 3.6544 | 18.6591 | 14.8349 | 14.625 | 0.13156 | 24.8381 | 20.2 | 2.3711 | 0.82344 | 1.9525 | 0.41864 | 0.078888 |  | 0.076475 | 2.842 | 2.8309 |  |  | 0.2496 | 0.17715 | 0.0052495
5 | 12 |  | 314.54 | 0.012047 | 0.0096467 | 0.13108 | 3.9324 | 22.5916 | 17.2074 | 28.9894 | 0.14157 | 24.8452 | 20.2 | 2.3711 | 0.80982 | 1.9202 | 0.45094 | 0.091939 |  | 0.088677 | 3.7893 | 3.4118 |  |  | 0.31176 | 0.28431 | 0.00075351
6 | 12 |  | 314.54 | 0.015059 | 0.010329 | 0.14035 | 4.2104 | 26.802 | 24.3794 | 5.869 | 0.15158 | 24.8655 | 20.2 | 2.3711 | 0.81476 | 1.9319 | 0.43922 | 0.10893 |  | 0.10438 | 4.7366 | 3.9927 |  |  | 0.35742 | 0.36436 | 4.8244e-05
7 | 12 |  | 314.54 | 0.018071 | 0.011011 | 0.14961 | 4.4884 | 31.2904 | 27.3245 | 15.7281 | 0.16158 | 24.7167 | 20.2 | 2.3711 | 0.80525 | 1.9093 | 0.46177 | 0.12183 |  | 0.11617 | 5.6839 | 4.5736 |  |  | 0.41824 | 0.34191 | 0.0058255
8 | 12 |  | 314.54 | 0.021082 | 0.011693 | 0.15888 | 4.7664 | 36.0569 | 28.4426 | 57.9768 | 0.17159 | 24.8726 | 20.2 | 2.3711 | 0.81075 | 1.9224 | 0.44873 | 0.13923 |  | 0.13188 | 6.6313 | 5.1545 |  |  | 0.46137 | 0.3424 | 0.014154
9 | 12 |  | 314.54 | 0.024094 | 0.012375 | 0.16815 | 5.0445 | 41.1013 | 41.8322 | 0.53416 | 0.1816 | 24.7357 | 20.2 | 2.3711 | 0.80138 | 1.9002 | 0.47095 | 0.15128 |  | 0.14265 | 7.5786 | 5.7355 |  |  | 0.52378 | 0.41554 | 0.011714
10 | 12 |  | 314.54 | 0.027106 | 0.013057 | 0.17742 | 5.3225 | 46.4238 | 54.9763 | 73.1457 | 0.19161 | 24.7357 | 20.2 | 2.3711 | 0.80675 | 1.9129 | 0.45822 | 0.1689 |  | 0.15821 | 8.5259 | 6.3164 |  |  | 0.56519 | 0.55142 | 0.00018975
11 | 12 |  | 314.54 | 0.030118 | 0.013739 | 0.18668 | 5.6005 | 52.0243 | 58.5214 | 42.2128 | 0.20162 | 24.0724 | 20.2 | 2.3711 | 0.82993 | 1.9679 | 0.40325 | 0.19523 |  | 0.18109 | 9.4732 | 6.8973 |  |  | 0.56933 | 0.66049 | 0.0083111
12 | 12 |  | 314.54 | 0.033129 | 0.014421 | 0.19595 | 5.8785 | 57.9028 | 58.2571 | 0.12555 | 0.21163 | 23.9255 | 20.2 | 2.3711 | 0.79392 | 1.8825 | 0.48865 | 0.19348 |  | 0.17959 | 10.4205 | 7.4782 |  |  | 0.68416 | 0.7287 | 0.0019845
13 | 12 |  | 314.54 | 0.036141 | 0.015103 | 0.20522 | 6.1565 | 64.0593 | 65.9934 | 3.7407 | 0.22163 | 23.8349 | 20.2 | 2.3711 | 0.79888 | 1.8942 | 0.47689 | 0.21121 |  | 0.19476 | 11.3679 | 8.0591 |  |  | 0.72411 | 0.907 | 0.033447
14 | 12 |  | 314.54 | 0.039153 | 0.015785 | 0.21448 | 6.4345 | 70.4938 | 72.3746 | 3.5372 | 0.23164 | 23.8875 | 20.2 | 2.3711 | 0.80637 | 1.912 | 0.45911 | 0.23082 |  | 0.21131 | 12.3152 | 8.6401 |  |  | 0.75634 | 0.84316 | 0.0075386
15 | 12 |  | 314.54 | 0.042165 | 0.016467 | 0.22375 | 6.7125 | 77.2064 | 78.7558 | 2.4006 | 0.24165 | 23.5807 | 20.2 | 2.3711 | 0.81184 | 1.925 | 0.44615 | 0.24974 |  | 0.22706 | 13.2625 | 9.221 |  |  | 0.78978 | 0.82692 | 0.0013798
16 | 12 |  | 314.54 | 0.045177 | 0.017149 | 0.23302 | 6.9906 | 84.1969 | 83.228 | 0.93874 | 0.25166 | 23.876 | 20.2 | 2.3711 | 0.81319 | 1.9282 | 0.44294 | 0.26637 |  | 0.24072 | 14.2098 | 9.8019 |  |  | 0.83128 | 0.79641 | 0.0012153
17 | 12 |  | 314.54 | 0.045177 | 0.017149 | 0.23302 | 6.9906 | 91.1875 | 97.9811 | 46.1534 | 0.25166 | 24.0917 | 20.2 | 2.3711 | 0.81559 | 1.9339 | 0.43726 | 0.26795 |  | 0.24201 | 14.2098 | 9.8019 |  |  | 0.82503 | 0.80797 | 0.00029114
18 | 12 |  | 314.54 | 0.045177 | 0.017149 | 0.23302 | 6.9906 | 98.178 | 102.8897 | 22.1999 | 0.25166 | 24.2115 | 20.2 | 2.3711 | 0.8198 | 1.9438 | 0.42728 | 0.27074 |  | 0.24428 | 14.2098 | 9.8019 |  |  | 0.81377 | 0.8155 | 3.0042e-06
19 | 12 |  | 314.54 | 0.045177 | 0.017149 | 0.23302 | 6.9906 | 105.1686 | 109.5436 | 19.1406 | 0.25166 | 24.0312 | 20.2 | 2.3711 | 0.81954 | 1.9432 | 0.42789 | 0.27057 |  | 0.24415 | 14.2098 | 9.8019 |  |  | 0.81446 | 0.82364 | 8.4336e-05
20 | 12 |  | 314.54 | 0.045177 | 0.017149 | 0.23302 | 6.9906 | 112.1591 | 112.6251 | 0.21711 | 0.25166 | 23.7302 | 20.2 | 2.3711 | 0.79487 | 1.8847 | 0.48637 | 0.25424 |  | 0.23077 | 14.2098 | 9.8019 |  |  | 0.87507 | 0.72469 | 0.022612
21 | 12 |  | 314.54 | 0.045177 | 0.017149 | 0.23302 | 6.9906 | 119.1497 | 113.9341 | 27.2029 | 0.25166 | 24.0167 | 20.2 | 2.3711 | 0.81109 | 1.9232 | 0.44793 | 0.26498 |  | 0.23958 | 14.2098 | 9.8019 |  |  | 0.83666 | 0.72274 | 0.012979
22 | 12 |  | 314.54 | 0.045177 | 0.017149 | 0.23302 | 6.9906 | 126.1403 | 116.7701 | 87.799 | 0.25166 | 24.0167 | 20.2 | 2.3711 | 0.81109 | 1.9232 | 0.44793 | 0.26498 |  | 0.23958 | 14.2098 | 9.8019 |  |  | 0.83666 | 0.87956 | 0.0018402
23 | 12 |  | 314.54 | 0.045177 | 0.017149 | 0.23302 | 6.9906 | 133.1308 | 132.2868 | 0.7124 | 0.25166 | 24.0167 | 20.2 | 2.3711 | 0.81109 | 1.9232 | 0.44793 | 0.26498 | 0.19 | 0.23958 | 14.2098 | 9.8019 | 7.3056 |  | 0.83666 | 0.93797 | 0.010264
[24 empty] | dev.st | 0.25658 | 0.27303
[7 empty] | Obiettivo | 90.4608 | RMSE | 4.4562 |  |  |  |  | obiettivo 2 | 4.1061 |  | BIAS | 0.074976 |  |  | BIAS | 2.4963 | e.st | 0.053502 | RMSE | 0.086005
[9 empty] | BIAS | #NAME? | [15 empty] | BIAS | 0.00075652
[9 empty] | Corr | 0.99362 | [15 empty] | Corr | 0.94674
[9 empty] | RDP | 4.8743 | [15 empty] | RDP | 5.1033
[7 empty] | dev.st | 39.5682 | 40.2158
[7 empty] | e.st | 8.2505
Note on B8: Chiara Amitrano: da letteratura
Note on B10: Chiara Amitrano: da dati sperimentali

## results
Model predictions | Real | model | Real | Model predictions | Real |  | Model predictions | Real
Pnet umol CO2 m-2 s-1 |  | gs mol m-2 s-1 |  | TEB g m-2 | DW g m-2 |  | DTR L m-2d-1 | ET (L)m-2
Mod-G-N | Exp-G-N | Mod-G-N | Exp-G-N | Mod-G-N | Exp-G-N |  | Mod-G-N | Exp-G-N
1.0881 |  | 0.027916 |  | 8.53 | 8.5355 | 0 | 0.10654 | 0.21667
1.669 |  | 0.046707 |  | 11.6284 | 10.608 | 0 | 0.14818 | 0.24397
2.2499 |  | 0.061507 |  | 15.0048 | 13.4441 | 0 | 0.20464 | 0.1101
2.8309 |  | 0.078888 |  | 18.6591 | 14.8349 | 0 | 0.2496 | 0.17715
3.4118 |  | 0.091939 |  | 22.5916 | 17.2074 | 0 | 0.31176 | 0.28431
3.9927 |  | 0.10893 |  | 26.802 | 24.3794 | 0 | 0.35742 | 0.36436
4.5736 |  | 0.12183 |  | 31.2904 | 27.3245 | 0 | 0.41824 | 0.34191
5.1545 |  | 0.13923 |  | 36.0569 | 28.4426 | 0 | 0.46137 | 0.3424
5.7355 |  | 0.15128 |  | 41.1013 | 41.8322 | 0 | 0.52378 | 0.41554
6.3164 |  | 0.1689 |  | 46.4238 | 54.9763 | 0 | 0.56519 | 0.55142
6.8973 |  | 0.19523 |  | 52.0243 | 58.5214 | 0 | 0.56933 | 0.66049
7.4782 |  | 0.19348 |  | 57.9028 | 58.2571 | 0 | 0.68416 | 0.7287
8.0591 |  | 0.21121 |  | 64.0593 | 65.9934 | 0 | 0.72411 | 0.907
8.6401 |  | 0.23082 |  | 70.4938 | 72.3746 | 0 | 0.75634 | 0.84316
9.221 |  | 0.24974 |  | 77.2064 | 78.7558 | 0 | 0.78978 | 0.82692
9.8019 |  | 0.26637 |  | 84.1969 | 83.228 | 0 | 0.83128 | 0.79641
9.8019 |  | 0.26795 |  | 91.1875 | 97.9811 | 0 | 0.82503 | 0.80797
9.8019 |  | 0.27074 |  | 98.178 | 102.8897 | 0 | 0.81377 | 0.8155
9.8019 |  | 0.27057 |  | 105.1686 | 109.5436 | 0 | 0.81446 | 0.82364
9.8019 |  | 0.25424 |  | 112.1591 | 112.6251 | 0 | 0.87507 | 0.72469
9.8019 |  | 0.26498 |  | 119.1497 | 113.9341 | 0 | 0.83666 | 0.72274
9.8019 |  | 0.26498 |  | 126.1403 | 116.7701 | 0 | 0.83666 | 0.87956
9.8019 | 7.3056 | 0.26498 | 0.19 | 133.1308 | 132.2868 | 0 | 0.83666 | 0.93797
|  | mol m-2 s-1 |  | g m-2
Mod-R-N | Exp-R-N | Mod-R-N | Exp-R-N | Mod-R-N | Exp-R-N |  | Mod-R-N | Exp-R-N
4.5614 |  | 0.11703 |  | 8.53 | 6.7193 |  | 0.43141 | 0.28342
4.5614 |  | 0.12765 |  | 11.3801 | 6.9102 |  | 0.39249 | 0.26508
4.5614 |  | 0.1247 |  | 14.2301 | 8.3283 |  | 0.40488 | 0.30455
4.5614 |  | 0.12711 |  | 17.0802 | 11.7097 |  | 0.39481 | 0.39055
4.5614 |  | 0.12292 |  | 19.9302 | 12.446 |  | 0.41188 | 0.50019
4.5614 |  | 0.12444 |  | 22.7803 | 13.7277 |  | 0.40591 | 0.51932
4.5614 |  | 0.12151 |  | 25.6303 | 19.1272 |  | 0.41717 | 0.61694
6.0663 |  | 0.16385 |  | 31.1537 | 20.9543 |  | 0.53796 | 0.6402
6.2812 |  | 0.16568 |  | 37.0589 | 36.0073 |  | 0.57052 | 0.62375
6.4962 |  | 0.17371 |  | 43.346 | 42.0885 |  | 0.58024 | 0.56606
6.7112 |  | 0.18997 |  | 50.0151 | 46.779 |  | 0.55505 | 0.47364
6.9262 |  | 0.1792 |  | 57.066 | 60.9866 |  | 0.63703 | 0.40864
7.1412 |  | 0.18716 |  | 64.4989 | 71.0765 |  | 0.64738 | 0.59245
7.3561 |  | 0.19652 |  | 72.3136 | 85.4751 |  | 0.65214 | 0.70488
7.5711 |  | 0.20505 |  | 80.5103 | 90.7382 |  | 0.65918 | 0.56177
7.7861 |  | 0.21159 |  | 89.0888 | 98.1011 |  | 0.67366 | 0.63992
7.7861 |  | 0.21285 |  | 97.6673 | 100.419 |  | 0.66867 | 0.70858
7.7861 |  | 0.21506 |  | 106.2459 | 108.3001 |  | 0.65967 | 0.63845
7.7861 |  | 0.21493 |  | 114.8244 | 118.4172 |  | 0.66022 | 0.73853
7.7861 |  | 0.20195 |  | 123.403 | 127.6618 |  | 0.70856 | 0.67527
7.7861 |  | 0.21048 |  | 131.9815 | 128.5344 |  | 0.67796 | 0.64098
7.7861 |  | 0.21048 |  | 140.5601 | 128.698 |  | 0.67796 | 0.80012
7.7861 | 7.8933 | 0.21048 | 0.21111 | 149.1386 | 139.6852 |  | 0.67796 | 0.81701
g m-2
|  | mol m-2 s-1 |  | Mod-G-ON | Exp-G-ON
Mod-G-ON | Exp-G-ON | Mod-G-ON | Exp-G-ON | #REF! | #REF! |  | Mod-G-ON | Exp-G-ON
9.018 |  | 0.23136 |  | #REF! | #REF! |  | 0.72607 | 0.65344
9.6365 |  | 0.26967 |  | #REF! | #REF! |  | 0.83129 | 0.64036
10.255 |  | 0.28034 |  | #REF! | #REF! |  | 0.63044 | 0.79329
10.8735 |  | 0.30301 |  | #REF! | #REF! |  | 0.60065 | 0.82293
11.492 |  | 0.30968 |  | #REF! | #REF! |  | 1.387 | 0.92074
12.1105 |  | 0.33039 |  | #REF! | #REF! |  | 1.0669 | 0.90838
12.729 |  | 0.33908 |  | #REF! | #REF! |  | 1.1102 | 1.0929
13.3475 |  | 0.36052 |  | #REF! | #REF! |  | 1.1652 | 1.2695
13.966 |  | 0.36838 |  | #REF! | #REF! |  | 1.1693 | 1.4692
14.5845 |  | 0.38999 |  | #REF! | #REF! |  | 1.1869 | 1.7144
15.203 |  | 0.43033 |  | #REF! | #REF! |  | 1.2044 | 1.574
15.8215 |  | 0.40935 |  | #REF! | #REF! |  | 1.2455 | 1.376
16.44 |  | 0.43086 |  | #REF! | #REF! |  | 1.2994 | 1.2919
17.0585 |  | 0.45571 |  | #REF! | #REF! |  | 1.2583 | 1.2501
17.677 |  | 0.47876 |  | #REF! | #REF! |  | 1.3934 | 1.2044
18.2955 |  | 0.49718 |  | #REF! | #REF! |  | 1.3692 | 1.3265
18.2955 |  | 0.50014 |  | #REF! | #REF! |  | 1.3813 | 1.4232
18.2955 |  | 0.50534 |  | #REF! | #REF! |  | 1.3754 | 1.3645
18.2955 |  | 0.50503 |  | #REF! | #REF! |  | 1.4725 | 1.299
18.2955 |  | 0.47454 |  | #REF! | #REF! |  | 1.4806 | 1.2704
18.2955 |  | 0.49458 |  | #REF! | #REF! |  | 1.4752 | 1.328
18.2955 |  | 0.49458 |  | #REF! | #REF! |  | 1.4574 | 1.4857
18.2955 | 5.8987 | 0.49458 | 0.075 |  |  |  | 1.4574 | 1.5454
g m-2
|  |  |  | Mod-R-ON | Exp R-ON
|  |  |  | #REF! | #REF!
Mod-R-ON | Exp R-ON | Mod-R-ON | Exp R-ON | #REF! | #REF! |  | Mod-R-ON | Exp R-ON
9.8265 |  | 0.25211 |  | #REF! | #REF! |  | 1.2218 | 0.31578
9.8265 |  | 0.27499 |  | #REF! | #REF! |  | 0.9405 | 0.49363
9.8265 |  | 0.26863 |  | #REF! | #REF! |  | 0.48794 | 0.69544
9.8265 |  | 0.27384 |  | #REF! | #REF! |  | 0.45849 | 0.76878
9.8265 |  | 0.2648 |  | #REF! | #REF! |  | 0.64876 | 0.8413
9.8265 |  | 0.26808 |  | #REF! | #REF! |  | 0.7747 | 0.97185
9.8265 |  | 0.26176 |  | #REF! | #REF! |  | 0.79327 | 1.1595
14.2867 |  | 0.38589 |  | #REF! | #REF! |  | 1.0553 | 1.5082
14.9239 |  | 0.39365 |  | #REF! | #REF! |  | 1.1774 | 1.6653
15.561 |  | 0.4161 |  | #REF! | #REF! |  | 1.235 | 1.6724
16.1982 |  | 0.4585 |  | #REF! | #REF! |  | 1.226 | 1.5083
16.8354 |  | 0.43558 |  | #REF! | #REF! |  | 1.226 | 1.4194
17.4726 |  | 0.45792 |  | #REF! | #REF! |  | 1.3056 | 1.5101
18.1097 |  | 0.48379 |  | #REF! | #REF! |  | 1.3631 | 1.5469
18.7469 |  | 0.50773 |  | #REF! | #REF! |  | 1.4528 | 1.596
19.3841 |  | 0.52676 |  | #REF! | #REF! |  | 1.5281 | 1.2439
19.3841 |  | 0.5299 |  | #REF! | #REF! |  | 1.5412 | 1.1175
19.3841 |  | 0.53541 |  | #REF! | #REF! |  | 1.5348 | 1.1549
19.3841 |  | 0.53508 |  | #REF! | #REF! |  | 1.4626 | 1.155
19.3841 |  | 0.50278 |  | #REF! | #REF! |  | 1.5597 | 1.2684
19.3841 |  | 0.52401 |  | #REF! | #REF! |  | 1.6422 | 1.554
19.3841 |  | 0.52401 |  |  |  |  | 1.5472 | 1.7114
19.3841 | 6.5044 | 0.52401 | 0.0875 |  |  |  | 1.5472 | 1.6959

## measured values
REAL final | Pnet | gs | E |  |  | Qy |  |  |  |  | Area (cm2) |  |  |  | FW (g) per plant |  |  |  | FW (g) al m2 |  |  |  |  | DW per plant |  |  |  |  | DW g m-2 |  |  |  | ET (g) |  |  |  | ET (L)m-2
Nominal_green | 7.3056 | 0.18222 | 1.6578 |  | days | Nominal_green | Nominal_red | Off_nom_green | Off_nom_red | days | Nominal_green | Nominal_red | Off_nom_green | Off_nom_red | Nominal_green | Nominal_red | Off_nom_green | Off_nom_red | Nominal_green | Nominal_red | Off_nom_green | Off_nom_red | days | Nominal_green | Nominal_red | Off_nom_green | Off_nom_red | days | Nominal_green | Nominal_red | Off_nom_green | Off_nom_red | Nominal_green | Nominal_red | Off_nom_green | Off_nom_red | Nominal_green | Nominal_red | Off_nom_green | Off_nom_red
Nominal_red | 7.8933 | 0.20111 | 1.6344 |  | finali | 0.7 | 0.72 | 0.68 | 0.69 | 1 | 11.7044 | 9.932 | 37.354 | 29.1196 | 2.192 | 3.078 | 1.074 | 0.6 | 59.7758 | 83.9371 | 29.288 | 16.362 | 1 | 0.31357 | 0.24592 | 0.46933 | 0.30176 | 1 | 8.551 | 6.7063 | 12.7986 | 8.229 | 22.6136 | 21.3942 | 31.296 | 26.2478 | 0.61667 | 0.58342 | 0.85344 | 0.71578
Off_nom_green | 5.8987 | 0.075 | 2.1525 | [6 empty] | 2 | 14.5496 | 10.2342 | 37.3289 | 30.2343 | 6.6381 | 4.4686 | 2.4087 | 1.8029 | 181.0207 | 121.8588 | 65.686 | 49.1663 | 2 | 0.38979 | 0.25341 | 0.46901 | 0.31331 | 2 | 10.6296 | 6.9104 | 12.79 | 8.5441 | 8.9464 | 17.0547 | 23.4824 | 18.1015 | 0.24397 | 0.46508 | 0.64036 | 0.49363
Off_nom_red | 6.5044 | 0.0875 | 1.9944 | [6 empty] | 3 | 18.4353 | 12.3253 | 38.0053 | 31.4345 | 6.6336 | 4.6397 | 2.9943 | 1.8578 | 180.8991 | 126.5236 | 81.6533 | 50.6624 | 3 | 0.49389 | 0.30518 | 0.47751 | 0.32575 | 3 | 13.4685 | 8.3224 | 13.0218 | 8.8832 | 4.0375 | 11.1681 | 29.0902 | 25.5022 | 0.1101 | 0.30455 | 0.79329 | 0.69544
[10 empty] | 4 | 20.3535 | 17.3422 | 38.44 | 32.3956 | 6.7538 | 4.8238 | 3.7939 | 2.2374 | 184.177 | 131.5461 | 103.4604 | 61.014 | 4 | 0.54528 | 0.42941 | 0.48297 | 0.33571 | 4 | 14.8698 | 11.7099 | 13.1707 | 9.1548 | 6.4962 | 14.3217 | 30.1772 | 28.1915 | 0.17715 | 0.39055 | 0.82293 | 0.76878
[10 empty] | 5 | 23.6033 | 18.4511 | 40.352 | 35.4353 | 6.8311 | 4.9713 | 4.1887 | 3.1481 | 186.2836 | 135.5679 | 114.2252 | 85.8491 | 5 | 0.63235 | 0.45686 | 0.507 | 0.36721 | 5 | 17.2441 | 12.4587 | 13.8258 | 10.0138 | 10.4256 | 18.342 | 37.431 | 34.5179 | 0.28431 | 0.50019 | 1.0207 | 0.9413
[10 empty] | 6 | 33.4353 | 20.3423 | 47.342 | 37.3242 | 7.1709 | 5.4378 | 4.8575 | 3.3494 | 195.5493 | 148.2887 | 132.4638 | 91.3384 | 6 | 0.89575 | 0.50369 | 0.59482 | 0.38678 | 6 | 24.4272 | 13.7357 | 16.2208 | 10.5476 | 13.3614 | 15.3766 | 33.3106 | 35.6379 | 0.36436 | 0.41932 | 0.90838 | 0.97185
|  | N-G | N-R | ON-G | ON-R |  |  |  |  | 7 | 37.4565 | 28.3242 | 57.9956 | 39.4911 | 8.413 | 5.7277 | 6.8809 | 3.6927 | 229.4234 | 156.1931 | 187.6416 | 100.7005 | 7 | 1.0035 | 0.70133 | 0.72868 | 0.40924 | 7 | 27.365 | 19.1253 | 19.8711 | 11.16 | 12.5381 | 22.6235 | 40.078 | 42.5206 | 0.34191 | 0.61694 | 1.0929 | 1.1595
gs |  | 0.19 | 0.2 | 0.07 | 0.08 |  |  |  |  | 8 | 39.0011 | 31.0111 | 65.3424 | 49.3242 | 10.3063 | 8.0602 | 7.7084 | 5.1417 | 281.0515 | 219.8011 | 210.2092 | 140.2132 | 8 | 1.0449 | 0.76786 | 0.82099 | 0.51114 | 8 | 28.4934 | 20.9395 | 22.3883 | 13.9388 | 12.556 | 23.4765 | 55.9938 | 58.975 | 0.3424 | 0.6402 | 1.527 | 1.6082
|  | 0.16 | 0.16 | 0.07 | 0.08 |  |  |  |  | 9 | 57.3423 | 53.3242 | 70.3242 | 79.2342 | 12.6118 | 11.5691 | 8.0263 | 6.6294 | 343.925 | 315.4905 | 218.8774 | 180.784 | 9 | 1.5362 | 1.3203 | 0.88358 | 0.82109 | 9 | 41.8932 | 36.0059 | 24.0952 | 22.3912 | 15.2382 | 22.8731 | 67.727 | 61.0684 | 0.41554 | 0.62375 | 1.8469 | 1.6653
|  | 0.16 | 0.21 | 0.09 | 0.09 |  |  |  |  | 10 | 75.3435 | 62.3242 | 72.5263 | 83.6301 | 13.4972 | 12.159 | 10.8009 | 9.6799 | 368.0673 | 331.5768 | 294.5399 | 263.9705 | 10 | 2.0185 | 1.5432 | 0.91125 | 0.86665 | 10 | 55.0444 | 42.083 | 24.8497 | 23.6334 | 31.2217 | 20.7576 | 62.8691 | 61.3257 | 0.85142 | 0.56606 | 1.7144 | 1.6724
|  | 0.21 | 0.19 | 0.06 | 0.09 |  |  |  |  | 11 | 80.2133 | 69.2822 | 78.4352 | 89.3242 | 13.8885 | 12.8336 | 11.5055 | 10.3136 | 378.7389 | 349.9726 | 313.7538 | 281.2531 | 11 | 2.149 | 1.7155 | 0.98549 | 0.92565 | 11 | 58.6022 | 46.7812 | 26.8743 | 25.2426 | 24.2204 | 17.3686 | 43.0512 | 44.3102 | 0.66049 | 0.47364 | 1.174 | 1.2083
|  | 0.19 | 0.21 | 0.09 | 0.08 |  |  |  |  | 12 | 89.4324 | 90.3242 | 99.3524 | 110.3432 | 14.9385 | 13.7074 | 16.5077 | 13.5767 | 407.3739 | 373.8012 | 450.1637 | 370.2372 | 12 | 2.3959 | 2.2365 | 1.2483 | 1.1435 | 12 | 65.3375 | 60.9893 | 34.0412 | 31.1824 | 12.0537 | 14.9848 | 38.049 | 41.0472 | 0.3287 | 0.40864 | 1.0376 | 1.1194
|  | 0.17 | 0.22 | 0.07 | 0.09 |  |  |  |  | 13 | 90.4242 | 105.252 | 110 | 120.1346 | 16.6557 | 15.9329 | 18.4049 | 16.3964 | 454.2001 | 434.4907 | 501.9021 | 447.1311 | 13 | 2.4225 | 2.6061 | 1.3821 | 1.2449 | 13 | 66.0621 | 71.0689 | 37.6894 | 33.9494 | 33.2599 | 14.3914 | 47.3762 | 55.3758 | 0.907 | 0.39245 | 1.2919 | 1.5101
|  | 0.17 | 0.19 | 0.07 | 0.1 |  |  |  |  | 14 | 108.2844 | 126.569 | 127.3423 | 135.2342 | 18.5478 | 24.4355 | 18.609 | 19.1063 | 505.7995 | 666.3553 | 507.468 | 521.0281 | 14 | 2.901 | 3.1339 | 1.6 | 1.4014 | 14 | 79.1104 | 85.4627 | 43.6314 | 38.2165 | 29.4522 | 25.8483 | 45.841 | 64.0593 | 0.80316 | 0.70488 | 1.2501 | 1.7469
|  | 0.19 | 0.21 | 0.08 | 0.09 |  |  |  |  | 15 | 107.3242 | 134.3453 | 145.3242 | 179.4244 | 20.6297 | 29.7526 | 20.2846 | 22.9759 | 562.5718 | 811.3538 | 553.1611 | 626.5534 | 15 | 2.8753 | 3.3265 | 1.8259 | 1.8593 | 15 | 78.4089 | 90.7135 | 49.7925 | 50.7044 | 32.157 | 20.6004 | 44.1654 | 40.1896 | 0.87692 | 0.56177 | 1.2044 | 1.096
|  |  | 0.22 | 0.07 | [5 empty] | 16 | 113.434 | 145.2432 | 162.9922 | 182.5676 | 24.8252 | 31.5339 | 22.087 | 24.3876 | 676.9836 | 859.9295 | 602.3121 | 665.0486 | 16 | 3.039 | 3.5963 | 2.0479 | 1.8919 | 16 | 82.8726 | 98.072 | 55.8461 | 51.5926 | 29.2048 | 23.4661 | 55.9775 | 45.6124 | 0.79641 | 0.63992 | 1.5265 | 1.2439
| dev.st | 0.017728 | 0.018851 | 0.01069 | 0.0070711 |  |  |  |  | 17 | 133.6222 | 148.6756 | 169.3535 | 199.3242 | 27.965 | 34.0162 | 23.3444 | 26.3658 | 762.6044 | 927.623 | 636.6008 | 718.9962 | 17 | 3.5798 | 3.6813 | 2.1278 | 2.0656 | 17 | 97.6217 | 100.3896 | 58.0257 | 56.328 | 29.6284 | 25.9838 | 52.1906 | 40.9795 | 0.80797 | 0.70858 | 1.4232 | 1.1175
[10 empty] | 18 | 140.3242 | 160.3535 | 175.2433 | 210.2423 | 30.0954 | 36.5877 | 25.499 | 27.9889 | 820.7017 | 997.7457 | 695.3588 | 763.2573 | 18 | 3.7594 | 3.9705 | 2.2018 | 2.1787 | 18 | 102.518 | 108.2749 | 60.0437 | 59.4134 | 29.9046 | 23.4123 | 50.036 | 42.3511 | 0.8155 | 0.63845 | 1.3645 | 1.1549
|  | 8.07 | 7.74 | 6.04 | 8.3 |  |  |  |  | 19 | 149.4353 | 175.3524 | 185.5757 | 229.7657 | 31.1421 | 38.2631 | 27.8783 | 30.9988 | 849.2443 | 1043.4353 | 760.241 | 845.3369 | 19 | 4.0035 | 4.3419 | 2.3316 | 2.381 | 19 | 109.1744 | 118.4025 | 63.5839 | 64.9306 | 30.2032 | 27.0822 | 47.6355 | 42.3546 | 0.82364 | 0.73853 | 1.299 | 1.155
|  | 8.95 | 7.37 | 6.33 | 5.25 |  |  |  |  | 20 | 153.6489 | 189.0478 | 190.3242 | 230.3242 | 32.9782 | 39.5911 | 30.7533 | 32.8315 | 899.3157 | 1079.6506 | 838.6433 | 895.3152 | 20 | 4.1163 | 4.681 | 2.3913 | 2.3868 | 20 | 112.2528 | 127.65 | 65.2109 | 65.0884 | 26.5748 | 24.7623 | 46.5867 | 46.5138 | 0.72469 | 0.67527 | 1.2704 | 1.2684
|  | 5.14 | 8.39 | 6.04 | 6 |  |  |  |  | 21 | 155.4535 | 190.3424 | 192.3534 | 234.235 | 33.8221 | 39.7483 | 30.7533 | 32.8315 | 922.3275 | 1083.9364 | 838.6433 | 895.3152 | 21 | 4.1647 | 4.713 | 2.4168 | 2.4273 | 21 | 113.5711 | 128.5241 | 65.9062 | 66.1936 | 26.5029 | 23.5049 | 48.6997 | 56.9863 | 0.72274 | 0.64098 | 1.328 | 1.554
|  | 6.05 | 7.03 | 5.18 | 6.01 |  |  |  |  | 22 | 159.3535 | 190.5666 | 200.3535 | 235.4364 | 34.1827 | 40.0945 | 30.7533 | 32.8315 | 932.1612 | 1093.3769 | 838.6433 | 895.3152 | 22 | 4.2692 | 4.7186 | 2.5173 | 2.4398 | 22 | 116.4204 | 128.6756 | 68.6472 | 66.5331 | 32.2536 | 29.3408 | 54.4819 | 62.7576 | 0.87956 | 0.80012 | 1.4857 | 1.7114
|  | 6.21 | 8.73 | 5.95 | 6.37 |  |  |  |  | 23 | 180.5744 | 191.9467 | 211.3692 | 236.8929 | 35.6043 | 40.36 | 30.7944 | 33.4 | 970.9302 | 1100.6172 | 839.7645 | 910.818 | 23 | 4.8377 | 4.7527 | 2.6557 | 2.4549 | 23 | 131.924 | 129.6074 | 72.4216 | 66.9447 | 34.3957 | 29.96 | 56.671 | 62.1891 | 0.93797 | 0.81701 | 1.5454 | 1.6959
|  | 9.14 | 9.12 | 6.08 | 6.68
|  | 9.97 | 7.07 | 6.22 | 7.16
|  | 5.91 | 7.9 | 5.35 | 6.37
|  | 6.31 | 7.69 |  | 6.4
| dev.st | 1.8143 | 0.77154 | 0.41097 | 0.90963
Note on B1: Chiara Amitrano: Valori finali
Note on W1: Chiara Amitrano: IL RAGIONAMENTO è STATO UNA PROPORZIONE: 9piante : 0.33 m^2 (dimensioni della camera) = X : 1m^2 X = 27.7